## 1 P and G
| PAY REFERENCE | DESCRIPTION | UNIT | QTY | RATE | AMOUNT
SECTION NO 1 : PRELIMINARY AND GENERAL
| SABS 1200A | PRELIMINARY AND GENERAL
(Applicable to the whole of the Works)
| SABS 1200A.8.3 | FIXED CHARGE ITEMS
1 | SABS 1200A.8.3.1 | Contractual requirements. | SUM | 1 |  | 0
| SABS 1200A.8.3.2 | Establishment of Facilities on the Site
| SABS 1200A.8.3.2.1 | Facilities for Engineer :
| SABS 1200A.8.3.2.1a | Furnished offices.
2 |  | Office accommodation for JDA personnel shall be able to accommodate FOUR (4) persons on a permanent basis. Facilities to include; | SUM | 1 |  | 0
4 No. Separate lockable offices
4 No. Desks
8 No. Chairs
8 No. Double plug 220V outlets
80W Double tube Fluorescent light fittings above each desk
2 No. x 9kg DCP fire extinguishers wall mounted on suitable brackets
First Aid kit
4 No. Reversible (heating and cooling) air-conditioning units with own power supplies
General cupboards with shelves
Measuring wheel
3m Aluminium straight edge complete with two measuring wedges
4 No. Plan holders with 10 no. drawing holders each
1 No. A4 and A3 colour printer / photocopier combination, including supply of 5,000 A4 size white pages and 2,500 A3 size white pages and replacement cartridges, for the duration of the contract
4 No. Cell phones of each with value R 2,000.00 with airtime and data worth R1,000.00 per cell phone per month, for the duration of the contract
Wi-Fi connectivity facility
Venetian blinds over windows
|  | Balance c/f |  |  | R | 0
Signature
|  | Balance b/f |  |  | R | 0
3 |  | Boardroom to be able to accommodate 12 persons comfortably, at any point in time. Facilities to include; | SUM | 1 |  | 0
Boardroom table
12 No. Chairs
6 No. Double plug 220V outlets
4 No. x 80W Double tube Fluorescent light fittings above each desk
2 No. x 9kg DCP fire extinguishers wall mounted on suitable brackets
First Aid kit
2 No. Reversible (heating and cooling) air-conditioning units with own power supplies
1 No. Plan holder with 10 no. drawing holders
Wi-Fi connectivity facility
Venetian blinds over windows
4 |  | Separate kitchen facility to include; | SUM | 1 |  | 0
Floor mounted fridge / freezer combination of minimum 210 litres capacity
Hot / cold water dispensing unit, to be maintained for the duration of the contract
Kettle
Mircowave
Double bowl stainless steel sink and drainer (with hot and cold water supply), mounted on and including floor mounted storage unit
Counter tops
Floor and wall mounted storage cupboards
5 |  | Separate toilet facilities for males and females and to include at least; | SUM | 1 |  | 0
2 No. Wall hung urinals
2 No. WC's for males and 2 No. WC's for females
2 No. Wash hand basins for males
2 No. Wash hand basins for females
2 No. Soap dispensers
2 No. Electric hand dryers
2 No. Electric paper towel dispensers
6 |  | Standby diesel generator of sufficient capacity, to power offices, boardroom, kitchen and toilets, to be maintained for the duration of the contract | SUM | 1 |  | 0
|  | Balance c/f |  |  | R | 0
Signature
|  | Balance b/f |  |  | R | 0
7 | SABS 1200A.8.3.2.1b | Telephone. | SUM | 1 |  | 0
8 | SABS 1200A.8.3.2.1c | Name boards. | SUM | 1 |  | 0
9 |  | 13 No. separate Project name boards (per Architects drawings), are to be supplied and installed at each individual site | SUM | 1 |  | 0
| SABS 1200A.8.3.2.2 | Facilities for Contractor :
10 | SABS 1200A.8.3.2.2a | Offices and storage sheds. | SUM | 1 |  | 0
11 | SABS 1200A.8.3.2.2b | Workshops. | SUM | 1 |  | 0
12 | SABS 1200A.8.3.2.2c | Laboratories. | SUM | 1 |  | 0
13 | SABS 1200A.8.3.2.2d | Living accommodation. | SUM | 1 |  | 0
14 | SABS 1200A.8.3.2.2e | Ablution and latrine facilities (chemical portable toilets) to be provided at beginning and removed at completion of project, for each individual site | SUM | 1 |  | 0
15 | SABS 1200A.8.3.2.2f | Tools and equipment. | SUM | 1 |  | 0
16 | SABS 1200A.8.3.2.2g | Water supplies (including potable water), | SUM | 1 |  | 0
electric power, compressed air supply and
communications to be provided by the
Contractor (are ALL to be made available
from the beginning of the contract and for
the entire duration of the contract).
17 | SABS 1200A.8.3.2.2h | Dealing with water. | SUM | 1 |  | 0
18 |  | The Contractor is to ALLOW for all necessary | SUM | 1 |  | 0
keeping excavations free from water, for the
entire duration of the contract, or as deemed
necessary to complete this contract
successfully. The price is to include for all
piping, pumps, discharging of water into
suitable outlet points, standby generator/s,
etc., complete.
|  | Balance c/f |  |  | R | 0
Signature
|  | Balance b/f |  |  | R | 0
19 | SABS 1200A.8.3.2.2i | Access to the site. | SUM | 1 |  | 0
20 |  | Contractor to allow for all necessary temporary access facilities, for each individual site, as well maintaining these access routes for the duration of the contract, and rehabilitation on completion of the project | SUM | 1 |  | 0
21 | SABS 1200A.8.3.2.2j | Plant. | SUM | 1 |  | 0
22 |  | Site establishment of Milling machine (Joubert Street) | SUM | 1 |  | 0
23 |  | Site de-establishment of Milling machine (Joubert Street) | SUM | 1 |  | 0
24 |  | Site establishment of 20 Tonne mobile crane (Lees Street) | SUM | 1 |  | 0
25 |  | Site de-establishment of 20 Tonne mobile crane (Lees Street) | SUM | 1 |  | 0
26 | SABS 1200A.8.3.3 | Other fixed charge obligations. | SUM | 1 |  | 0
27 | SABS 1200A.8.3.3 | The Contractor is to take cognizance of the Environmental Management Programme Act and allow for any costs which he may deem sufficient, to enable him to meet the required application of the various clauses in the Environmental Management Programme Act, for the entire duration of the contract. This includes submission and approval of an Environmental Management Plan. | SUM | 1 |  | 0
28 | SABS 1200A.8.3.3 | The Contractor is to allow for compliance with ALL CURRENT JDA Health and Safety requirements, procedures and legislation (OHSACT), which includes the submission and approval of a project specific Health and Safety Plan, and the employment of registered safety Personnel, as required in terms of the Conditions of Contract | SUM | 1 |  | 0
|  | Balance c/f |  |  | R | 0
Signature
|  | Balance b/f |  |  | R | 0
29 | SABS 1200A.8.3.3 | The Contractor is to submit a proposed programme of works with their tender. This programme is to be based on ten (10) calendar months overall contract period, with one calendar month allowed for obtaining of Construction Permit from Department of Labour. JDA will NOT be held liable for any further costs or extension of time incurred by the Contractor, should this permit not be obtained within the one calendar month allowed. (refer FORM B10: Preliminary Construction Programme) | SUM | 1 |  | 0
30 | SABS 1200A.8.3.3 | Allow for appointment of QSE/EME Contractors | SUM | 1 |  | 0
31 | SABS 1200A.8.3.3 | Allow for appointment of local labour | SUM | 1 |  | 0
32 | SABS 1200A.8.3.3 | Allow for appointment of 4 No. Community Liason Officers (CLO), including; | SUM | 1 |  | 0
4 No. Laptops of each with R 7,500.00 value
4 No. Cell phones of each with value R 2,000.00 with airtime and data worth R1,000.00 per cell phone per month, for the entire duration of the contract
Monthly travelling allowance of R 2,500.00 per CLO
33 | SABS 1200A.8.3.3 | The Contractor is to allow for the procurement of ALL necessary PPE wear for the duration of the project. This allowance is to include for own workers and personnel, as well as sub-contractors, and ALL JDA personnel working on this particular project. | SUM | 1 |  | 0
34 | SABS 1200A.8.3.3 | The Contractor is to allow for the employment of a Tea / Cleaning Lady, for the entire duration of the contract. | SUM | 1 |  | 0
35 | SABS 1200A.8.3.3 | Allow the Sum of R 200,000.00 for Training of QSE/EME contractors and local labour | SUM | 1 | 200000 | 200000
|  | Balance c/f |  |  | R | 200000
Signature
|  | Balance b/f |  |  | R | 200000
36 | SABS 1200A.8.3.3 | Allow the sum of R 25 000.00 for purchase, delivery and erection in suitable position on site, of portable weather station and rain gauge | SUM | 1 | 25000 | 25000
37 | SABS 1200A.8.3.3 | Allow the sum of R 50 000.00 for detection of existing electrical and telkom cables, gas lines, other services, by a specialist services detection supplier | SUM | 1 | 50000 | 50000
38 | SABS 1200A.8.3.3 | Allow the sum of R 50 000.00 for the | SUM | 1 | 50000 | 50000
fabrication, delivery and erection in the
required position on site, of ALL temporary
informational and safety signage, etc.,
complete, all as instructed by the Architect /
Engineer
PERFORMANCE GUARANTEE, RETENTION
| SABS 1200A.8.3.3 | The Contractor is to allow for all associated costs
in obtaining and maintaining for the duration of the
contract, the following;
39 |  | Performance Guarantee at 10 percent of the contract value | SUM | 1 |  | 0
40 |  | Retention Monies at 5 percent of the contract value | SUM | 1 |  | 0
41 | SABS 1200A.8.3.4 | Removal of entire site establishment, upon | SUM | 1 |  | 0
completion of the project, including making
good and rehabilitation of areas utilized, all in
accordance with the latest Environmental
Management requirements.
| SABS 1200A.8.3 | VALUE RELATED ITEMS
42 | SABS 1200A.8.3.1 | Contractual requirements. | SUM | 1 |  | 0
| SABS 1200A.8.3.2 | Establishment of Facilities on the Site
| SABS 1200A.8.3.2.1 | Facilities for Engineer :
|  | Balance c/f |  |  | R | 325000
Signature
|  | Balance b/f |  |  | R | 325000
| SABS 1200A.8.3.2.1a | Furnished offices.
43 |  | Office accommodation for JDA personnel shall be able to accommodate FOUR (4) persons on a permanent basis. Facilities to include; | SUM | 1 |  | 0
4 No. Separate lockable offices
4 No. Desks
8 No. Chairs
8 No. Double plug 220V outlets
80W Double tube Fluorescent light fittings above each desk
2 No. x 9kg DCP fire extinguishers wall mounted on suitable brackets
First Aid kit
4 No. Reversible (heating and cooling) air-conditioning units with own power supplies
General cupboards with shelves
Measuring wheel
3m Aluminium straight edge complete with two measuring wedges
4 No. Plan holders with 10 no. drawing holders each
1 No. A4 and A3 colour printer / photocopier combination, including supply of 5,000 A4 size white pages and 2,500 A3 size white pages and replacement cartridges, for the duration of the contract
4 No. Cell phones of each with value R 2,000.00 with airtime and data worth R1,000.00 per cell phone per month, for the duration of the contract
Wi-Fi connectivity facility
Venetian blinds over windows
|  | Balance c/f |  |  | R | 325000
Signature
|  | Balance b/f |  |  | R | 325000
44 |  | Boardroom to be able to accommodate 12 persons comfortably, at any point in time. Facilities to include; | SUM | 1 |  | 0
Boardroom table
12 No. Chairs
6 No. Double plug 220V outlets
4 No. x 80W Double tube Fluorescent light fittings above each desk
2 No. x 9kg DCP fire extinguishers wall mounted on suitable brackets
First Aid kit
2 No. Reversible (heating and cooling) air-conditioning units with own power supplies
1 No. Plan holder with 10 no. drawing holders
Wi-Fi connectivity facility
Venetian blinds over windows
45 |  | Separate kitchen facility to include; | SUM | 1 |  | 0
Floor mounted fridge / freezer combination of minimum 210 litres capacity
Hot / cold water dispensing unit, to be maintained for the duration of the contract
Kettle
Mircowave
Double bowl stainless steel sink and drainer (with hot and cold water supply), mounted on and including floor mounted storage unit
Counter tops
Floor and wall mounted storage cupboards
46 |  | Separate toilet facilities for males and females and to include at least; | SUM | 1 |  | 0
2 No. Wall hung urinals
2 No. WC's for males and 2 No. WC's for females
2 No. Wash hand basins for males
2 No. Wash hand basins for females
2 No. Soap dispensers
2 No. Electric hand dryers
2 No. Electric paper towel dispensers
47 |  | Standby diesel generator of sufficient capacity, to power offices, boardroom, kitchen and toilets, to be maintained for the duration of the contract | SUM | 1 |  | 0
|  | Balance c/f |  |  | R | 325000
Signature
|  | Balance b/f |  |  | R | 325000
48 | SABS 1200A.8.3.2.1b | Telephone. | SUM | 1 |  | 0
49 | SABS 1200A.8.3.2.1c | Name boards. | SUM | 1 |  | 0
50 |  | 13 No. separate Project name boards (per Architects drawings), are to be supplied and installed at each individual site | SUM | 1 |  | 0
| SABS 1200A.8.3.2.2 | Facilities for Contractor :
51 | SABS 1200A.8.3.2.2a | Offices and storage sheds. | SUM | 1 |  | 0
52 | SABS 1200A.8.3.2.2b | Workshops. | SUM | 1 |  | 0
53 | SABS 1200A.8.3.2.2c | Laboratories. | SUM | 1 |  | 0
54 | SABS 1200A.8.3.2.2d | Living accommodation. | SUM | 1 |  | 0
55 | SABS 1200A.8.3.2.2e | Ablution and latrine facilities (chemical portable toilets) to be provided at beginning and removed at completion of project, for each individual site | SUM | 1 |  | 0
56 | SABS 1200A.8.3.2.2f | Tools and equipment. | SUM | 1 |  | 0
57 | SABS 1200A.8.3.2.2g | Water supplies (including potable water), | SUM | 1 |  | 0
electric power, compressed air supply and
communications to be provided by the
Contractor (are ALL to be made available
from the beginning of the contract and for
the entire duration of the contract).
58 | SABS 1200A.8.3.2.2h | Dealing with water. | SUM | 1 |  | 0
59 |  | The Contractor is to ALLOW for all necessary | SUM | 1 |  | 0
keeping excavations free from water, for the
entire duration of the contract, or as deemed
necessary to complete this contract
successfully. The price is to include for all
piping, pumps, discharging of water into
suitable outlet points, standby generator/s,
etc., complete.
|  | Balance c/f |  |  | R | 325000
Signature
|  | Balance b/f |  |  | R | 325000
60 | SABS 1200A.8.3.2.2i | Access to the site. | SUM | 1 |  | 0
61 |  | Contractor to allow for all necessary temporary access facilities, for each individual site, as well maintaining these access routes for the duration of the contract, and rehabilitation on completion of the project | SUM | 1 |  | 0
62 | SABS 1200A.8.3.2.2j | Plant. | SUM | 1 |  | 0
63 |  | Site establishment of Milling machine (Joubert Street) | SUM | 1 |  | 0
64 |  | Site de-establishment of Milling machine (Joubert Street) | SUM | 1 |  | 0
65 |  | Site establishment of 20 Tonne mobile crane (Lees Street) | SUM | 1 |  | 0
66 |  | Site de-establishment of 20 Tonne mobile crane (Lees Street) | SUM | 1 |  | 0
67 | SABS 1200A.8.3.3 | Other fixed charge obligations. | SUM | 1 |  | 0
68 | SABS 1200A.8.3.3 | The Contractor is to take cognizance of the Environmental Management Programme Act and allow for any costs which he may deem sufficient, to enable him to meet the required application of the various clauses in the Environmental Management Programme Act, for the entire duration of the contract. This includes submission and approval of an Environmental Management Plan. | SUM | 1 |  | 0
69 | SABS 1200A.8.3.3 | The Contractor is to allow for compliance with ALL CURRENT JDA Health and Safety requirements, procedures and legislation (OHSACT), which includes the submission and approval of a project specific Health and Safety Plan, and the employment of registered safety Personnel, as required in terms of the Conditions of Contract | SUM | 1 |  | 0
|  | Balance c/f |  |  | R | 325000
Signature
|  | Balance b/f |  |  | R | 325000
70 | SABS 1200A.8.3.3 | The Contractor is to submit a proposed programme of works with their tender. This programme is to be based on ten (10) calendar months overall contract period, with one calendar month allowed for obtaining of Construction Permit from Department of Labour. JDA will NOT be held liable for any further costs or extension of time incurred by the Contractor, should this permit not be obtained within the one calendar month allowed. (refer FORM B10: Preliminary Construction Programme) | SUM | 1 |  | 0
71 | SABS 1200A.8.3.3 | Allow for appointment of QSE/EME Contractors | SUM | 1 |  | 0
72 | SABS 1200A.8.3.3 | Allow for appointment of local labour | SUM | 1 |  | 0
73 | SABS 1200A.8.3.3 | Allow for appointment of 4 No. Community Liason Officers (CLO), including; | SUM | 1 |  | 0
4 No. Laptops of each with R 7,500.00 value
4 No. Cell phones of each with value R 2,000.00 with airtime and data worth R1,000.00 per cell phone per month, for the entire duration of the contract
Monthly travelling allowance of R 2,500.00 per CLO
74 | SABS 1200A.8.3.3 | The Contractor is to allow for the procurement of ALL necessary PPE wear for the duration of the project. This allowance is to include for own workers and personnel, as well as sub-contractors, and ALL JDA personnel working on this particular project. | SUM | 1 |  | 0
75 | SABS 1200A.8.3.3 | The Contractor is to allow for the employment of a Tea / Cleaning Lady, for the entire duration of the contract. | SUM | 1 |  | 0
|  | Balance c/f |  |  | R | 325000
Signature
|  | Balance b/f |  |  | R | 325000
PERFORMANCE GUARANTEE, RETENTION
| SABS 1200A.8.3.3 | The Contractor is to allow for all associated costs
in obtaining and maintaining for the duration of the
contract, the following;
76 |  | Performance Guarantee at 10 percent of the contract value | SUM | 1 |  | 0
77 |  | Retention Monies at 5 percent of the contract value | SUM | 1 |  | 0
78 | SABS 1200A.8.3.4 | Removal of entire site establishment, upon | SUM | 1 |  | 0
completion of the project, including making
good and rehabilitation of areas utilized, all in
accordance with the latest Environmental
Management requirements.
| SABS 1200A.8.4 | TIME RELATED ITEMS
79 | SABS 1200A.8.4.1 | Contractual requirements. | SUM | 1 |  | 0
| SABS 1200A.8.4.2 | Operation and Maintenance of Facilities on
Site, for entire duration of construction
| SABS 1200A.8.4.2.1 | Facilities for Engineer:
| SABS 1200A.8.4.2.1a | Furnished offices.
80 |  | Office accommodation for JDA personnel shall be able to accommodate FOUR (4) persons on a permanent basis. Facilities to include; | SUM | 1 |  | 0
4 No. Separate lockable offices
4 No. Desks
8 No. Chairs
8 No. Double plug 220V outlets
80W Double tube Fluorescent light fittings above each desk
2 No. x 9kg DCP fire extinguishers wall mounted on suitable brackets
First Aid kit
|  | Balance c/f |  |  | R | 325000
Signature
|  | Balance b/f |  |  | R | 325000
4 No. Reversible (heating and cooling) air-conditioning units with own power supplies
General cupboards with shelves
Measuring wheel
3m Aluminium straight edge complete with two measuring wedges
4 No. Plan holders with 10 no. drawing holders each
1 No. A4 and A3 colour printer / photocopier combination, including supply of 5,000 A4 size white pages and 2,500 A3 size white pages and replacement cartridges, for the duration of the contract
4 No. Cell phones of each with value R 2,000.00 with airtime and data worth R1,000.00 per cell phone per month, for the duration of the contract
Wi-Fi connectivity facility
Venetian blinds over windows
81 |  | Boardroom to be able to accommodate 12 persons comfortably, at any point in time. Facilities to include; | SUM | 1 |  | 0
Boardroom table
12 No. Chairs
6 No. Double plug 220V outlets
4 No. x 80W Double tube Fluorescent light fittings above each desk
2 No. x 9kg DCP fire extinguishers wall mounted on suitable brackets
First Aid kit
2 No. Reversible (heating and cooling) air-conditioning units with own power supplies
1 No. Plan holder with 10 no. drawing holders
Wi-Fi connectivity facility
Venetian blinds over windows
|  | Balance c/f |  |  | R | 325000
Signature
|  | Balance b/f |  |  | R | 325000
82 |  | Separate kitchen facility to include; | SUM | 1 |  | 0
Floor mounted fridge / freezer combination of minimum 210 litres capacity
Hot / cold water dispensing unit, to be maintained for the duration of the contract
Kettle
Mircowave
Double bowl stainless steel sink and drainer (with hot and cold water supply), mounted on and including floor mounted storage unit
Counter tops
Floor and wall mounted storage cupboards
83 |  | Separate toilet facilities for males and females and to include at least; | SUM | 1 |  | 0
2 No. Wall hung urinals
2 No. WC's for males and 2 No. WC's for females
2 No. Wash hand basins for males
2 No. Wash hand basins for females
2 No. Soap dispensers
2 No. Electric hand dryers
2 No. Electric paper towel dispensers
84 |  | Standby diesel generator of sufficient capacity, to power offices, boardroom, kitchen and toilets, to be maintained for the duration of the contract | SUM | 1 |  | 0
85 | SABS 1200A.8.4.2.1b | Telephone. | SUM | 1 |  | 0
86 | SABS 1200A.8.4.2.1c | Name boards. | SUM | 1 |  | 0
87 |  | 13 No. separate Project name boards (per Architects drawings), are to be supplied and installed at each individual site | SUM | 1 |  | 0
88 | SABS 1200A.8.4.2.1d | Survey assistants and materials. | SUM | 1 |  | 0
| SABS 1200A.8.4.2.2 | Facilities for Contractor:
89 | SABS 1200A.8.4.2.2a | Offices and storage sheds. | SUM | 1 |  | 0
|  | Balance c/f |  |  | R | 325000
Signature
|  | Balance b/f |  |  | R | 325000
90 | SABS 1200A.8.4.2.2b | Workshops. | SUM | 1 |  | 0
91 | SABS 1200A.8.4.2.2c | Laboratories. | SUM | 1 |  | 0
92 | SABS 1200A.8.4.2.2d | Living accommodation. | SUM | 1 |  | 0
93 | SABS 1200A.8.4.2.2e | Ablution and latrine facilities (chemical portable toilets) to be provided at beginning and removed at completion of project, for each individual site | SUM | 1 |  | 0
94 | SABS 1200A.8.4.2.2f | Tools and equipment. | SUM | 1 |  | 0
95 | SABS 1200A.8.4.2.2g | Water supplies (including potable water), | SUM | 1 |  | 0
electric power, compressed air supply and
communications to be provided by the
Contractor (are ALL to be made available
from the beginning of the contract and for
the entire duration of the contract).
96 | SABS 1200A.8.4.2.2h | Dealing with water. | SUM | 1 |  | 0
97 |  | The Contractor is to ALLOW for all necessary | SUM | 1 |  | 0
keeping excavations free from water, for the
entire duration of the contract, or as deemed
necessary to complete this contract
successfully. The price is to include for all
piping, pumps, discharging of water into
suitable outlet points, standby generator/s,
etc., complete.
98 | SABS 1200A.8.4.2.2i | Access to the site. | SUM | 1 |  | 0
99 |  | Contractor to allow for all necessary temporary access facilities, for each individual site, as well maintaining these access routes for the duration of the contract, and rehabilitation on completion of the project | SUM | 1 |  | 0
100 | SABS 1200A.8.4.2.2j | Plant. | SUM | 1 |  | 0
101 |  | Operation and Maintenance of Milling machine (Joubert Street) | SUM | 1 |  | 0
|  | Balance c/f |  |  | R | 325000
Signature
|  | Balance b/f |  |  | R | 325000
102 |  | Operation and Maintenance of 20 Tonne mobile crane (Lees Street) | SUM | 1 |  | 0
103 | SABS 1200A.8.4.3 | Supervision for duration of construction. | SUM | 1 |  | 0
104 | SABS 1200A.8.4.4 | Company and head office overhead costs | SUM | 1 |  | 0
for duration of construction.
105 | SABS 1200A.8.4.5 | Other time related obligations. | SUM | 1 |  | 0
106 | SABS 1200A.8.4.5 | The Contractor is to take cognizance of the Environmental Management Programme Act and allow for any costs which he may deem sufficient, to enable him to meet the required application of the various clauses in the Environmental Management Programme Act, for the entire duration of the contract. This includes submission and approval of an Environmental Management Plan. | SUM | 1 |  | 0
107 | SABS 1200A.8.4.5 | The Contractor is to allow for compliance with ALL CURRENT JDA Health and Safety requirements, procedures and legislation (OHSACT), which includes the submission and approval of a project specific Health and Safety Plan, and the employment of registered safety Personnel, as required in terms of the Conditions of Contract | SUM | 1 |  | 0
108 | SABS 1200A.8.4.5 | Allow for appointment of 4 No. Community Liason Officers (CLO), including; | SUM | 1 |  | 0
4 No. Laptops of each with R 7,500.00 value
4 No. Cell phones of each with value R 2,000.00 with airtime and data worth R1,000.00 per cell phone per month, for the entire duration of the contract
Monthly travelling allowance of R 2,500.00 per CLO
|  | Balance c/f |  |  | R | 325000
Signature
|  | Balance b/f |  |  | R | 325000
109 | SABS 1200A.8.4.5 | The Contractor is to allow for the procurement of ALL necessary PPE wear for the duration of the project. This allowance is to include for own workers and personnel, as well as sub-contractors, and ALL JDA personnel working on this particular project. | SUM | 1 |  | 0
110 | SABS 1200A.8.4.5 | The Contractor is to allow for the employment of a Tea / Cleaning Lady, for the entire duration of the contract. | SUM | 1 |  | 0
111 | SABS 1200A.8.4.5 | The Contractor is to allow for all temporary access, by all existing residential and commercial property owners, on all sites, as and when required, for the entire duration of the contract. This access shall not be unreasonably withheld. | SUM | 1 |  | 0
112 | SABS 1200A.8.4.5 | The Contractor is to allow for all access by specialist contractors employed directly by JDA, on all sites, as and when required, for the duration of the contract. This access shall not be unreasonably withheld. | SUM | 1 |  | 0
113 | SABS 1200A.8.4.5 | Provision for 24 hour site security, as deemed necessary to secure materials and completed works (cost to include for ALL sites), for the entire duration of the contract. | SUM | 1 |  | 0
PERFORMANCE GUARANTEE, RETENTION
| SABS 1200A.8.4.5 | The Contractor is to allow for all associated costs
in obtaining and maintaining for the duration of the
contract, the following;
114 |  | Performance Guarantee at 10 percent of the contract value | SUM | 1 |  | 0
115 |  | Retention Monies at 5 percent of the contract value | SUM | 1 |  | 0
|  | Balance c/f |  |  | R | 325000
Signature
|  | Balance b/f |  |  | R | 325000
| SABS 1200A.8.8 | TEMPORARY WORKS
116 | SABS 1200A.8.8.2 | Dealing with traffic / accommodation of | SUM | 1 |  | 0
traffic;
All in accordance with local by-laws and Road Traffic Management Corporation Act, including allowing for all necessary temporary barriers, flagmen, 'Stop / Go' control signs, chevrons, traffic signals, lights, directional signage, installation of a traffic control booms, portable guard / 'zozo' type hut, removal on completion, etc., complete, for the entire duration of construction.
117 |  | a) Along Joubert Street | SUM | 1 |  | 0
118 |  | b) Gandhi Square | SUM | 1 |  | 0
119 |  | c) Gandhi Square Customer Care | SUM | 1 |  | 0
120 |  | d) Orlando Customer Care | SUM | 1 |  | 0
121 |  | e) Park Customer Care | SUM | 1 |  | 0
122 |  | f) Westgate Customer Care | SUM | 1 |  | 0
123 |  | g) Grayston Drive | SUM | 1 |  | 0
124 |  | h) Lees Street | SUM | 1 |  | 0
125 | SABS 1200A.8.8.4a | Allow for the supply and / or hiring of specialist equipment, for detection of existing electrical and telkom cables, gas lines, and other existing services | SUM | 1 |  | 0
126 | SABS 1200A.8.8.4b | Allow for the using of specialist equipment, for detection of existing electrical and telkom cables, gas lines, and other existing services, by trained specialist | SUM | 1 |  | 0
| SABS 1200A.8.8.4c | Excavations by hand in soft material to expose existing services (ONLY on written instruction of Engineer or Engineer's authorized representative)
127 |  | a) Along Joubert Street | m3 | 50 |  | 0
128 |  | b) Gandhi Square | m3 | 10 |  | 0
129 |  | c) Grayston Drive | m3 | 20 |  | 0
130 |  | d) Lees Street | m3 | 20 |  | 0
|  | Balance c/f |  |  | R | 325000
Signature
|  | Balance b/f |  |  | R | 325000
| SABS 1200A.8.8.4d | Temporary protection of existing electrical and telkom cables, gas lines, and other existing services, not exceeding 1m deep
131 |  | a) Along Joubert Street | SUM | 1 |  | 0
132 |  | b) Gandhi Square | SUM | 1 |  | 0
133 | SABS 1200A.8.8.5 | Cost of survey in terms of the Land Survey Act | SUM | 1 |  | 0
|  | TOTAL - carried forward to FINAL SUMMARY |  |  | R | 325000
Signature

## 2 JSPEU
| PAY REFERENCE | DESCRIPTION | UNIT | QTY | RATE | AMOUNT
SECTION NO 2 : JOUBERT STREET PUBLIC ENVIRONMENT UPGRADE
NOTES (as applicable to ALL measured sections):
1. Civil Works have been measured according to the SANS / SABS 1200 System for Measuring Civil Engineering Construction, as published by the SABS. In addition PS Amendment clauses, as detailed in this document are also applicable. All quantities are provisional and subject to remeasurement during the project.
2. For pricing purposes all items are to be read in conjunction with the tender drawings. NO additional compensation will be made for any information shown on the drawings but not mentioned in the Bills of Quantities - the drawings take precedence over the Bills of Quantities
3. All 'Imported Material' for earthworks will be obtained from a commercial source, as selected by the contractor and shall be regarded as freehaul.
4. All surplus excavated material is to be disposed of at a registered, designated dumping / spoil site, as selected by the Contractor, which cost is to include for loading, transport and disposal, as well as all sundry related charges, royalties, etc.
5. All cut / disposed / carted away and imported / fill materials will be regarded as freehaul, ie. haulage, loading and offloading of material shall be included in the rates submitted by the Contractor - NO additional compensation whatsoever shall be entertained, or additional monies paid in this regard.
6. Unless otherwise described, all items are to include for supply, manufacturing, carting and delivery to site, storing, hoisting and installation in final position, labour, overheads, profit, etc., complete
|  | Balance c/f |  |  | R | 0
Signature
|  | Balance b/f |  |  | R | 0
STORMWATER DRAINAGE
| SABS 1200D. | EARTHWORKS
| SABS 1200D.8.3.3 | Restricted excavation in all materials and dispose to a designated spoil site provided by the Contractor:
1 | SABS 1200D.8.3.3a | To expose existing services (water, telecommunications and gas), to receive precast concrete culverts (elsewhere measured). | m3 | 277 |  | 0
| SABS 1200D.8.3.3b | Extra over for:
2 | SABS 1200D.8.3.3b.1 | Intermediate excavation. | m3 | 28 |  | 0
3 | SABS 1200D.8.3.3b.2 | Hard rock excavation. | m3 | 14 |  | 0
| SABS 1200D.8.3.4 | Importation of materials from commercial sources
4 | SABS 1200D.8.3.4a | Selected fill material compacted in 150mm | m3 | 116 |  | 0
thick layers to top of precast concrete
culverts (elsewhere measured), including
stabilized with 3% (by volume) Ordinary
Portland Cement, mechanical modification
and compacting to 95% Mod. AASHTO
maximum density
| SABS 1200D.8.3.9 | Backfilling:
5 |  | Backfilling in restricted areas to sides of | m3 | 56 |  | 0
precast concrete culverts (elsewhere
measured) with selected fill material from
commercial sources in 150mm thick
layers, compacted to a minimum of 93%
Mod. AASHTO maximum density.
| SABS 1200D.8.3.14 | Testing and taking of samples:
6 |  | Modified AASHTO density test (Provisional). | No | 22 |  | 0
|  | Balance c/f |  |  | R | 0
Signature
|  | Balance b/f |  |  | R | 0
| SABS 1200D.8.3.15 | Supply and apply weedkiller:
7 |  | Supply and lay approved weedkiller in strict | m2 | 277 |  | 0
accordance with the Manufacturer's
instructions to base of precast concrete
culverts.
| SABS 1200DB. | EARTHWORKS (PIPE TRENCHES)
| SABS 1200DB.8.3.2a | Excavate in all materials for trenches and
use for backfill, compact and dispose of
surplus material:
8 |  | Depth not exceeding 1m deep (pipe trench) | m3 | 228 |  | 0
9 |  | Depth exceeding 1m and not exceeding 2m | m3 | 730 |  | 0
deep (pipe trench)
| SABS 1200DB.8.3.2b | Extra over pipe trench excavations for:
10 | SABS 1200DB.8.3.2b.1 | Intermediate excavation | m3 | 96 |  | 0
11 | SABS 1200DB.8.3.2b.2 | Hard rock excavation | m3 | 48 |  | 0
| SABS 1200DB.8.3.2c | Excavate and dispose of unsuitable material
from trench bottom:
12 |  | Depth not exceeding 1m deep | m3 | 17 |  | 0
13 |  | Depth exceeding 1m and not exceeding 2m | m3 | 55 |  | 0
deep
| SABS 1200DB.8.3.4 | PARTICULAR ITEMS
| SABS 1200DB.8.3.4b | Temporary Works : Control Water Inflow
from low water table, during excavations:
14 | SABS 1200DB.8.3.4b.1 | Provide equipment. | SUM | 1 |  | 0
15 | SABS 1200DB.8.3.4b.2 | Operate and maintain. | Days | 20 |  | 0
16 | SABS 1200DB.8.3.4b.3 | Remove equipment. | SUM | 1 |  | 0
|  | Balance c/f |  |  | R | 0
Signature
|  | Balance b/f |  |  | R | 0
| SABS 1200DK | GABIONS AND PITCHING
| SABS 1200DK.8.2.4 | Membrane waterproofing:
17 |  | One layer 4mm special polyester fully bonded waterproof membrane comprising a matrix modified with polypropylene dual reinforced with non-woven polyester cloth and glass fibre tissue, laid with 75mm side and 100mm end laps, to base of precast concrete culverts | m2 | 277 |  | 0
Two coat brush application 'Pro-Struct 526' or equal approved cementitious waterproofing:
18 |  | To vertical and horizontal surfaces of | m2 | 286 |  | 0
concrete culverts.
| SABS 1200G. | CONCRETE STRUCTURAL
| SABS 1200G.8.4 | CONCRETE
| SABS 1200G.8.4.3 | Unreinforced concrete 25MPa/19mm in:
19 |  | Haunching at joints to precast concrete pipes. | m3 | 22 |  | 0
| SABS 1200LB. | BEDDING (PIPES)
| SABS 1200LB.8.2.1 | Provision of bedding from excavations:
20 | SABS 1200LB.8.2.1a | Selected granular material (Cradle) (pipe | m3 | 68 |  | 0
trench)
21 | SABS 1200LB.8.2.1b | Selected fill material (Blanket) (pipe trench) | m3 | 136 |  | 0
| SABS 1200LB.8.2.2.3 | Provision of bedding from commercial
sources:
22 | SABS 1200LB.8.2.2.3a | Selected granular material (Cradle) (pipe | m3 | 213 |  | 0
trench)
23 | SABS 1200LB.8.2.2.3b | Selected fill material (Blanket) (pipe trench) | m3 | 434 |  | 0
|  | Balance c/f |  |  | R | 0
Signature
|  | Balance b/f |  |  | R | 0
| SABS 1200LE. | STORMWATER DRAINAGE
| SABS 1200LE.8.2.1 | Supply, handle and lay Class 100D spigot
and socket concrete pipes complete with
rubber ring joints on Class B bedding:
24 |  | 350mm Diameter pipe. | m | 150 |  | 0
25 |  | 450mm Diameter pipe. | m | 200 |  | 0
26 |  | 600mm Diameter pipe. | m | 200 |  | 0
| SABS 1200LE.8.2.2b | Supply and Lay portal and rectangular culverts:
27 |  | Supply, handle and lay 600 x 450mm precast concrete rectangular portal culverts with Class 1 loading in single row, including bases, bedding, packing, sealing, jointing, all in accordance with the Manufacturer's instructions, etc., complete (over existing water line) | m | 31 |  | 0
28 |  | Supply, handle and lay 1200 x 600mm precast concrete rectangular portal culverts with Class 1 loading in single row, including bases, bedding, packing, sealing, jointing, all in accordance with the Manufacturer's instructions, etc., complete (over existing telecommunication cables) | m | 28 |  | 0
29 |  | Supply, handle and lay 1200 x 600mm precast concrete rectangular portal culverts with Class 1 loading in single row, including bases, bedding, packing, sealing, jointing, all in accordance with the Manufacturer's instructions, etc., complete (over existing gas line) | m | 105 |  | 0
|  | Balance c/f |  |  | R | 0
Signature
|  | Balance b/f |  |  | R | 0
| SABS 1200LE.8.2.8 | Supply and install manholes, catchpits and the like
| SABS 1200LE.8.2.8a | Brick manhole size 940 x 940mm internally,
complete with 100mm thick mesh ref. 193
reinforced concrete base, 230mm thick NFX
brick walls, concrete cover slab, step irons,
concrete benching, excavations, backfilling,
carting away of surplus excavated material,
750mm diameter x 153kg type 1A heavy duty
manhole cover and frame :
30 |  | Manhole with 2 no. inlets for precast | No | 2 |  | 0
concrete pipes (pipes elsewhere measured),
depth to invert exceeding 1000mm and not
exceeding 1500mm deep
31 |  | Manhole with 2 no. inlets for precast | No | 2 |  | 0
concrete pipes (pipes elsewhere measured),
depth to invert exceeding 1500mm and not
exceeding 2000mm deep
| SABS 1200LE.8.2.8b | Catchpit size 600 x 800mm internally,
complete with 100mm thick mesh ref. 193
reinforced concrete base, 230mm thick NFX
brick walls, concrete cover slab, step irons,
concrete benching, excavations, backfilling,
carting away of surplus excavated material,
400 x 570mm x 48kg heavy duty stormwater
grating and frame :
32 |  | Catchpit with 2 no. inlets for precast | No | 10 |  | 0
concrete pipes (pipes elsewhere measured),
depth to invert exceeding 1000mm and not
exceeding 1500mm deep
| SABS 1200LE.8.2.8b | Kerb inlet size 5540 x 940mm internally,
complete with 100mm thick mesh ref. 193
reinforced concrete base, 230mm thick NFX
brick walls, concrete cover slabs, step irons,
concrete benching, excavations, backfilling,
carting away of surplus excavated material,
610mm diameter x 97kg type 2B medium duty
manhole cover and frame :
|  | Balance c/f |  |  | R | 0
Signature
|  | Balance b/f |  |  | R | 0
33 |  | Kerb inlet with 2 no. inlets for precast | No | 16 |  | 0
concrete pipes (pipes elsewhere measured),
depth to invert exceeding 1500mm and not
exceeding 2000mm deep
| SABS 1200LE.8.2.10d | Other accessories
34 |  | Lifting-key for manhole cover (handed to JDA) | No | 2 |  | 0
| SABS 1200LE.8.2.13 | The raising or lowering of existing manholes
Raising of existing manholes by removing existing concrete top slab with manhole cover and frame, preparing existing surface and adding an additional 300mm to top of existing manhole, including supplying and installing new cover slab, manhole cover and frame, executed complete
35 |  | Existing 600 x 600mm brick manhole | No | 4 |  | 0
36 |  | Existing 900 x 900mm brick manhole | No | 4 |  | 0
37 |  | Existing 1050mm diameter precast concrete manhole | No | 7 |  | 0
| SABS 1200MK. | KERBING AND CHANNELING
| SABS 1200MK.8.2.1 | 260 x 260mm Vanstone or equal approved half round slotted drain with 150mm internal diameter, including excavations, bedding, compacting, etc., installed complete
38 | SABS 1200MK.8.2.1b | Drain laid straight. | m | 110 |  | 0
39 | SABS 1200MK.8.2.1b | Drain laid circular on plan to long radius. | m | 330 |  | 0
Sundries
40 |  | Extra over for angles, intersections, ends, etc. | No | 8 |  | 0
|  | Balance c/f |  |  | R | 0
Signature
|  | Balance b/f |  |  | R | 0
ROADWORK, PARKING AREAS AND PAVING
| SABS 1200C. | SITE CLEARANCE
| SABS 1200C.8.2 | Clearing:
| SABS 1200C.8.2.8 | Demolish and remove structures / buildings
and dismantle steelwork, etc.
41 |  | Carefully take up and remove existing paving, including kerbing, etc., complete | m2 | 943 |  | 0
42 |  | Milling out existing bituminous material with a maximum thickness of 80mm and carting away to designated spoil site | m2 | 2583 |  | 0
43 |  | Take down and remove existing road sign, including grubbing up and removing concrete base, backfilling hole with suitable imported material from commercial sources and compacting in 150mm thick layers to a minimum of 93% Mod. AASHTO maximum density, including working in confined areas. | No | 20 |  | 0
44 |  | Take up and remove existing bollard, including grubbing up and removing concrete base, backfilling hole with suitable imported material from commercial sources and compacting in 150mm thick layers to a minimum of 93% Mod. AASHTO maximum density, including working in confined areas. | No | 12 |  | 0
45 |  | Demolish existing stormwater kerb inlet, including stopping off and sealing ends of existing stormwater pipes, grubbing up and removing concrete base, backfilling hole with suitable imported material from commercial sources and compacting in 150mm thick layers to a minimum of 93% Mod. AASHTO maximum density, including working in confined areas. | No | 12 |  | 0
|  | Balance c/f |  |  | R | 0
Signature
|  | Balance b/f |  |  | R | 0
| SABS 1200D | EARTHWORKS
| SABS 1200D.8.3.14 | Testing and taking of samples:
46 |  | Modified AASHTO density test (Provisional). | No | 118 |  | 0
47 |  | Dynamic cone Penetrometer testing | No | 39 |  | 0
(Provisional).
48 |  | Field Density test including Optimum Moisture | No | 39 |  | 0
Content (four readings per test).
| SABS 1200D.8.3.15 | Supply and apply weedkiller:
49 |  | Supply and lay approved weedkiller in strict | m2 | 3526 |  | 0
accordance with the Manufacturer's
instructions.
| SABS 1200DB | EARTHWORKS (PIPE TRENCHES)
| SABS 1200DB.8.3.4 | PARTICULAR ITEMS
| SABS 1200DB.8.3.4b | Temporary Works : Control Water Inflow
from low water table, during excavations:
50 | SABS 1200DB.8.3.4b.1 | Provide equipment. | Sum | 1 |  | 0
51 | SABS 1200DB.8.3.4b.2 | Operate and maintain. | Days | 10 |  | 0
52 | SABS 1200DB.8.3.4b.3 | Remove equipment. | Sum | 1 |  | 0
| SABS 1200DK | GABIONS AND PITCHING
| SABS 1200DK.8.2.4 | Membrane waterproofing:
53 |  | One layer 4mm special polyester fully bonded waterproof membrane comprising a matrix modified with polypropylene dual reinforced with non-woven polyester cloth and glass fibre tissue, laid with 75mm side and 100mm end laps | m2 | 3526 |  | 0
|  | Balance c/f |  |  | R | 0
Signature
|  | Balance b/f |  |  | R | 0
| SABS 1200DM. | EARTHWORKS [ROADS, SUBGRADE]
| SABS 1200DM.8.3.3 | Treatment of Road Bed:
54 | SABS 1200DM.8.3.3a.2 | Roadbed preparation and compaction of | m3 | 529 |  | 0
material to a depth of 150mm and minimum
of 93% Mod. AASHTO maximum density.
| SABS 1200DM.8.3.7 | Cut to spoil to a designated spoil site provided by the Contractor:
55 | SABS 1200DM.8.3.7a | Soft excavation for reduced levels, including | m3 | 1763 |  | 0
working in confined areas.
56 | SABS 1200DM.8.3.7b | Intermediate excavation for reduced levels, | m3 | 88 |  | 0
including working in confined areas.
57 | SABS 1200DM.8.3.7c | Hard rock excavation for reduced levels, | m3 | 44 |  | 0
including working in confined areas.
| SABS 1200ME. | SUBBASE
| SABS 1200ME.8.3.3 | Construct the sub-base course / shoulders with material imported from commercial sources:
58 |  | Sub-base course constructed using G6 material imported from commercial sources, compacted to a minimum of 95% Mod. AASHTO maximum density in 150mm thick layers. | m3 | 529 |  | 0
| SABS 1200MF. | BASE
| SABS 1200MF.8.3.3 | Construct base with material imported from commercial sources:
59 | SABS 1200MF.8.3.3b | Base course constructed using G5 material imported from commercial sources, stabilized with OPC (5% by volume) (stabilization and cement measured elsewhere) and compacted to a minimum of 98% Mod. AASHTO maximum density in 150mm thick layers. | m3 | 1234 |  | 0
|  | Balance c/f |  |  | R | 0
Signature
|  | Balance b/f |  |  | R | 0
| SABS 1200MF.8.3.5 | Process base course:
60 | SABS 1200MF.8.3.5d | Process material by stabilization. | m3 | 1234 |  | 0
| SABS 1200MF.8.3.8 | Stabilizing Agent:
61 | SABS 1200MF.8.3.8b | Portland Cement (5% by volume). | t | 145 |  | 0
| SABS 1200MM. | ANCILLARY ROADWORKS
| SABS 1200MM.8.3 | Road Signs :
| SABS 1200MM.8.3.1 | Signs with painted faces and galvanized
background, constructed from 1,6mm thick
sheet steel:
62 | SABS 1200MM.8.3.1a.1 | Up to 2m2 | m2 | 10 |  | 0
| SABS 1200MM.8.3.2 | Provision and application of Retro reflective
material:
63 | SABS 1200MM.8.3.2a | Engineering grade | m2 | 10 |  | 0
| SABS 1200MM.8.3.3 | Sign Supports:
64 | SABS 1200MM.8.3.3b | Galvanized steel tubing 76mm diameter. | kg | 130 |  | 0
65 | SABS 1200MM.8.3.4 | Excavating, backfilling and concreting for | m3 | 6 |  | 0
sign supports
| SABS 1200MM.8.4.1 | Non-reflectorized paint applied at a nominal
rate of 0,42 l/m2 as scheduled:
66 | SABS 1200MM.8.4.1a | White line - 100mm wide broken centre | m | 148 |  | 0
demarcation line
67 | SABS 1200MM.8.4.1a | White line - 100mm wide unbroken barrier | m | 120 |  | 0
line
68 | SABS 1200MM.8.4.1a | White line - 100mm wide unbroken barrier | m | 440 |  | 0
line, circular on plan
69 | SABS 1200MM.8.4.1a | White Lines - 300mm wide unbroken | m | 36 |  | 0
'STOP' line.
|  | Balance c/f |  |  | R | 0
Signature
|  | Balance b/f |  |  | R | 0
70 | SABS 1200MM.8.4.1b | Yellow line - 100mm wide unbroken barrier | m | 148 |  | 0
line
71 | SABS 1200MM.8.4.1b | Yellow line - 100mm wide unbroken barrier | m | 440 |  | 0
line, circular on plan
72 | SABS 1200MM.8.4.1c | White characters and symbols - form letter | m2 | 27 |  | 0
1300mm high x 650mm wide overall.
| SABS 1200MM.8.4.2 | Variations in rate of application from that
stated in item 8.4.1:
73 | SABS 1200MM.8.4.2a | White paint | litres | 25 |  | 0
74 | SABS 1200MM.8.4.2b | Yellow paint | litres | 50 |  | 0
| SABS 1200MM.8.4.4 | Setting out and premarking:
75 | SABS 1200MM.8.4.4a | Lines | m | 452 |  | 0
76 | SABS 1200MM.8.4.4a | Lines circular on plan | m | 880 |  | 0
77 | SABS 1200MM.8.4.4b | Letter 1300mm high x 650mm wide overall. | No. | 32 |  | 0
METALWORK
TOTEM AND WAY FINDING SIGNAGE
Signs constructed from 8mm thick powder coated mild steel sheet welded to and including I-section framework, complete with toughened safety glass panel for signage, concealed LED down and uplights, etched enamel graphics, etc., installed complete, all as per architects drawing number 1901_BRT-STA_GSUU_i603
78 |  | Wayfind sign size 1185 x 3000mm high overall | No | 6 |  | 0
79 |  | Totem sign size 1975 x 5000mm high overall | No | 2 |  | 0
|  | Balance c/f |  |  | R | 0
Signature
|  | Balance b/f |  |  | R | 0
ELECTRICAL
LIGHT FITTINGS
Supply and install light fittings, including excavations, concrete bases, backfilling and compacting, making good, all associated works, etc., complete (power supply measured elsewhere)
80 |  | 3.4m High Beka Schneider Ellega 3 or equal approved pedestrian light | No | 6 |  | 0
81 |  | 5.8m High Beka Schneider Ellega 5 or equal approved street light | No | 12 |  | 0
82 |  | Beka Schneider 315 x 315mm LED Ilumup or equal approved tree uplights | No | 42 |  | 0
83 |  | 10m LED decorative strip lights | No | 10 |  | 0
Re-location of existing lights, etc.
84 |  | Carefully take down existing streetlight and store in secured demarcated area, including grubbing up foundations and filling in voids with suitable imported earth fill material, compacted in 150mm thick layers to 93% Mod. AASHTO maximum density | No | 7 |  | 0
85 |  | Take from storage and re-install previously removed street light in new position, including any necessary repairs, excavations, concrete bases, backfilling and compacting, making good, all associated works, etc., complete (moving of cables measured elsewhere) | No | 7 |  | 0
|  | Balance c/f |  |  | R | 0
Signature
|  | Balance b/f |  |  | R | 0
LANDSCAPING
| SABS 1200D. | EARTHWORKS
| SABS 1200D.8.3.1 | Site preparation:
86 | SABS 1200D.8.3.1a | Rip excavated surface to slope, to a | m2 | 14 |  | 0
nominal depth of 150mm and compact
to a minimum of 90% Mod. AASHTO
maximum density.
| SABS 1200D.8.3.3 | Restricted Excavation:
87 | SABS 1200D.8.3.3a | Excavate to reduced levels in all materials | m3 | 2 |  | 0
and dispose to a site provided by the
Contractor
| SABS 1200D.8.3.4a | Importing of material from commercial
sources and placing in:
88 |  | Imported suitable earth fill material for making | m3 | 2 |  | 0
up levels, compacted in layers of 150mm to a
minimum of 93% Mod. AASHTO maximum
density, including working in confined
areas, etc.
| SABS 1200D.8.3.10 | Topsoiling:
89 |  | Imported approved topsoiling from commercial | m2 | 14 |  | 0
sources in 100mm (average) thick layer to
compacted areas, holes for trees, shrubs, etc.
Ground preparation
90 |  | Cultivation and preparation of areas to be planted | m2 | 14 |  | 0
Garden soil supplied by the contractor (3 parts well sifted top soil, 1 part compost and 1 part milled pine bark), including spreading and levelling
91 |  | In plant beds, grassed areas and holes for trees, shrubs, etc | m3 | 3 |  | 0
|  | Balance c/f |  |  | R | 0
Signature
|  | Balance b/f |  |  | R | 0
Compost, lime and fertilizer
92 |  | Compost in plant beds, holes for trees, shrubs, etc | m3 | 1 |  | 0
Trees supplied, transported and installed in strict accordance with suppliers instructions:
93 |  | Celtis Africana 4.55m high or equal approved | No | 14 |  | 0
Maintenance
94 |  | Allow for maintaining landscaping for a period of 6 months after works / practical completion, including watering, weeding, cutting, replacing dead plants, etc. | Item | 1 |  | 0
BENCHES, TABLES, ETC
Modcon or equal approved garden furniture, with grey exposed aggregate finish to precast concrete components, including excavation, unreinforced concrete footings where applicable, backfilling and compacting, etc., complete
95 |  | Bench type "Modern" | No | 14 |  | 0
96 |  | 17 Litre (155kg) waste bin size 490mm diameter x 760mm high | No | 14 |  | 0
TREE BOXES
Wilson Stone or equal approved tree boxes with grey exposed aggregate finish to precast concrete components, including excavation, unreinforced concrete footings where applicable, backfilling and compacting, etc., complete
97 |  | 1000 "Cube" tree box | No | 14 |  | 0
|  | Balance c/f |  |  | R | 0
Signature
|  | Balance b/f |  |  | R | 0
PROVISIONAL SUMS
All Provisional Sums cover the supply of materials, labour, plant and equipment to be used in, and the final installation of, by firms of Specialists
All Provisional Sums are nett and do NOT include for Builder's discount to the Contractor, unless specifically stated to the contrary, but the Tenderer may allow under the item of 'Profit' for any profit he considers necessary
Under no circumstances may any Provisional Sum be extended at an amount different to the amount provided for in this Bill
ELECTRICAL AND RE-ROUTING OF EXISTING SERVICES INSTALLATIONS
General electrical installation
98 |  | Provide the sum of R 400,000.00 (Four Hundred Thousand Rand) for general electrical installation, including new cabling, glands, draw-boxes, re-routing existing cabling, sleeves, earthing, etc. | Item | 1 | 400000 | 400000
99 |  | Profit on above | Item | 1 |  | 0
100 |  | Attendance on above | Item | 1 |  | 0
Gas Installation
101 |  | Provide the sum of R 250,000.00 (Two Hundred and Fifty Thousand Rands) for re-routing of gas lines | Item | 1 | 250000 | 250000
102 |  | Profit on above | Item | 1 |  | 0
103 |  | Attendance on above | Item | 1 |  | 0
|  | Balance c/f |  |  | R | 650000
Signature
|  | Balance b/f |  |  | R | 650000
Sewer Installation
104 |  | Provide the sum of R 300,000.00 (Three Hundred Thousand Rands) for re-routing of sewer lines | Item | 1 | 300000 | 300000
105 |  | Profit on above | Item | 1 |  | 0
106 |  | Attendance on above | Item | 1 |  | 0
Water Installation
107 |  | Provide the sum of R 150,000.00 (One Hundred and Fifty Thousand Rands) for re-routing of water lines | Item | 1 | 150000 | 150000
108 |  | Profit on above | Item | 1 |  | 0
109 |  | Attendance on above | Item | 1 |  | 0
Telkom and data installations
110 |  | Provide the sum of R 350,000.00 (Three Hundred and Fifty Thousand Rands) for re-routing of Telkom and Data cabling | Item | 1 | 350000 | 350000
111 |  | Profit on above | Item | 1 |  | 0
112 |  | Attendance on above | Item | 1 |  | 0
Unidentified services
113 |  | Provide the sum of R 100,000.00 (One Hundred Thousand Rands) for re-routing of unidentified services | Item | 1 | 100000 | 100000
114 |  | Profit on above | Item | 1 |  | 0
115 |  | Attendance on above | Item | 1 |  | 0
|  | TOTAL - carried forward to FINAL SUMMARY |  |  | R | 1550000
Signature

## 3.1 GCC
| DESCRIPTION | UNIT | QTY | RATE | AMOUNT
SECTION NO 3.1 : GANDHI SQUARE CUSTOMER CARE CENTRE
ADDITIONAL PREAMBLES
1. The Contractor is to refer to the General Preambles for Trades (2017 Edition), published by the Association of South African Quantity Surveyors, before pricing building works items
2. Building works are measured in accordance with the Standard System of Measuring Building Works (7th Edition - 2015), as published by the Association of South African Quantity Surveyors
3. Unless otherwise described, all items are to include for supply, manufacturing, carting and delivery to site, storing, hoisting and installation in final position, labour, overheads, profit, etc., complete
ALTERATIONS
TEMPORARY BARRIERS, SCREENS, ETC
Temporary barriers, screens, etc. including removal
1 | Hoarding 3000mm high extreme, formed of 0.6mm Z275 spelter galvanized steel sheeting on exposed public side, sheeting lapped and fixed with suitable fasteners and washers, to and including 100mm diameter x 3600mm long galvanized mild steel posts at 3000mm centres, bottom of post cast into and including 300mm x 300mm x 300mm mass concrete base, including three 75 x 50 x 2,5mm galvanized mild steel angle section horizontal members at 1000mm vertical centres, starting from top of hoarding, including applying suitable primer, one coat universal undercoat and two finishing coats external quality enamel paint on exposed surface of cladding | m | 78 |  | 0
| Balance c/f |  |  | R | 0
Signature
| Balance b/f |  |  | R | 0
2 | Extra over galvanized steel sheet hoarding for 1200mm wide x 2100mm high overall single-leaf pedestrian gate, including posts, framing, bracing, hinges, barrel bolts, padlock, painted steel sheet cladding, etc. | No | 1 |  | 0
3 | Extra over galvanized steel sheet hoarding for 3000mm wide x 3000mm high overall double-leaf vehicular gate, including posts, framing, bracing, hinges, barrel bolts, padlock, painted steel sheet cladding, etc. | No | 1 |  | 0
4 | Take down and remove 3000mm high extreme hoarding, including gates, grubbing up concrete bases, backfilling holes with suitable imported earth material, compacting, etc., complete | m | 78 |  | 0
REMOVAL OF EXISTING WORK
Taking down and removing roofs, floors, panelling, ceilings, partitions, etc
5 | One brick wall | m2 | 23 |  | 0
6 | Acoustic tile suspended ceilings, including suspension grid, hangers, cornices, etc | m2 | 157 |  | 0
7 | Drywall partitions 2,6m high, including doors, glazed borrowed lights, etc | m | 42 |  | 0
Hacking up/off and removing ceramic tiles including removing mortar bed or adhesive from concrete or brickwork and preparing surfaces for new screed, plaster, tile finish, etc
8 | Tiles to floors | m2 | 157 |  | 0
BUILDERS WORK
Builders work in connection with electrical and plumbing works
| Balance c/f |  |  | R | 0
Signature
| Balance b/f |  |  | R | 0
9 | Allow the amount of R 50,000.00 (Fifty Thousand Rand) for Builder's work in connection with electrical and plumbing works | Item | 1 | 50000 | 50000
CARPENTRY AND JOINERY
BUILT IN CUPBOARDS, COUNTERS, ETC.
10 | Built in cupboards complete as per drawing BRT_GSCC_I406 | Item | 1 |  | 0
11 | Kitchenette complete as per drawing BRT_GSCC_I405 | Item | 1 |  | 0
12 | Built in counter to kitchenette complete as per drawing BRT_GSCC_I405 | Item | 1 |  | 0
13 | Built in cupboards and shelving to open plan office complete as per drawing BRT_GSCC_I406 | Item | 1 |  | 0
14 | Built in cupboards and shelving to boardroom complete as per drawing BRT_GSCC_I405 | Item | 1 |  | 0
15 | Help desk complete as per drawing BRT_GSCC_I404 | Item | 1 |  | 0
16 | Flyer pocket complete as per drawing BRT_GSCC_I409 | Item | 1 |  | 0
CEILINGS PARTITIONS AND ACCESS FLOORING
INSULATION
Flexible, non-combustible, lightweight (nominal density 10kg per m3) fibreglass reinforced insulation blanket
17 | 75mm Thick insulation closely fitted, with ends butted firmly together and laid loose on top of brandering between roof timbers, etc., (at approximately 900mm centres) | m2 | 157 |  | 0
| Balance c/f |  |  | R | 50000
Signature
| Balance b/f |  |  | R | 50000
SUSPENDED CEILINGS
9mm Gypsum plasterboard on screw-up tee suspension grid including hangers etc., with tape fixed over joints and the whole finished with gypsum plaster trowelled to a smooth polished surface
18 | Suspended bulkheads not exceeding 1m below concrete soffits, steel or timber trusses | m2 | 22 |  | 0
Gyproc Selotex or equal approved pin perforated 1200 x 600mm ceiling tiles laid in Gypframe / Donn grid and secured into place using Gyproc hold down clips
19 | Ceilings suspended not exceeding 1m below concrete soffit or trusses | m2 | 135 |  | 0
Cornices to suspended ceilings
20 | 47 x 35mm 'SM25' recessed shadowline cornice plugged | m | 28 |  | 0
21 | M6 wall angle plugged | m | 83 |  | 0
| Balance c/f |  |  | R | 50000
Signature
| Balance b/f |  |  | R | 50000
DRYWALL PARTITIONS
Gyproc secure wall system ultrasteel stud drywall, consisting of stud and track system with 102mm x 35mm Gypframe drywall ultrasteel studs at recommended centres, friction fitted into head track and floor track with 102mm isover cavitybatt / cavitylite (14kg/m³) insulation inserted into cavity of partitioning and clad on both sides with all external angles to have gypframe corner beads attached and all joints to be covered with gyproc rhinotape and finished with two layers of rhinoglide applied and lightly sanded down, leaving wall surface prepared for painting, all in accordance with the Manufacturers recommendations (FIRE RATING : 120 MINUTE (SANS 10177-2) SOUND RATING : 58dB)
22 | Partitions 3.0m high with bottom and top tracks plugged | m | 32 |  | 0
23 | Extra over partitions 3.0m high for corner | No | 1 |  | 0
24 | Extra over partitions 3.0m high for T intersection | No | 4 |  | 0
25 | Extra over partitions 3.0m high for abutment against wall | No | 6 |  | 0
Extra over drywall partitions for 40mm semi-solid flush doors with commercial veneer on both sides and hardwood edge strips to vertical edges, hung to and including standard aluminium door frame with one pair of 100mm steel hinges to each hanging stile, including additional studding, trimming, etc. to partitions
26 | Door 813 x 2032mm high including cylinder lockset and handles (PC Allowance of R 1,500.00 per set excluding VAT, supplied, delivered and installed complete) | No | 3 |  | 0
| Balance c/f |  |  | R | 50000
Signature
| Balance b/f |  |  | R | 50000
Extra over drywall partitions for fixed pane black powder coated aluminium windows complete with glazing, etc., executed complete, including additional studding, trimming, etc. to partitions
27 | Window type W1 size 1800 x 370mm high | No | 1 |  | 0
Extra over drywall partitions for black powder coated aluminium shopfronts complete with all opening sections, ironmongery, glazing, etc., executed complete, including additional studding, trimming, etc. to partitions
28 | Shopfront type S1 size 4.00 x 2.40m high overall with one single door | No | 1 |  | 0
29 | Shopfront type S2 size 1.62 x 2.40m high overall with one single door | No | 1 |  | 0
30 | Shopfront type S3 size 3.40 x 2.40m high overall with one single door | No | 1 |  | 0
FLOOR COVERINGS
Belgotex or equal approved 10 year full commercial warranty Davenport vinyl plank size 1219.2 x 184.15 x 3mm thick fully bonded to approved substrate in staggered pattern
31 | On floors in various colours and patterns, including all straight cutting | m2 | 18 |  | 0
32 | Raking cutting | m | 5 |  | 0
33 | Circular cutting | m | 5 |  | 0
| Balance c/f |  |  | R | 50000
Signature
| Balance b/f |  |  | R | 50000
Belgotex or equal approved Fringe stainproof Miracle Eco fibre blend tufted multi-scroll loop pile Nexbac SABS class 2 fire rating grade general / medium commercial carpet tiles size 500 x 500 x 7mm thick
34 | On floors in various colours and patterns, including all straight cutting | m2 | 73 |  | 0
IRONMONGERY
PHOTOLUMINESCENT SIGNS
Wall mounted photoluminescent statutory signs in 150 x 150mm modules
35 | 150 x 150mm Sign with one pictogram | No | 4 |  | 0
36 | 300 x 150mm Sign with two pictograms | No | 5 |  | 0
37 | 300 x 150mm EXIT sign | No | 4 |  | 0
38 | 450 x 150mm Sign with three pictograms | No | 4 |  | 0
Ceiling mounted double sided photoluminescent statutory signs in 150 x 150mm modules
39 | 150 x 150mm Sign with one number | No | 4 |  | 0
40 | 150 x 150mm Sign with one pictogram | No | 5 |  | 0
41 | 300 x 150mm Sign with two pictograms | No | 6 |  | 0
42 | 300 x 150mm EXIT sign | No | 4 |  | 0
43 | 450 x 150mm Sign with three pictograms | No | 3 |  | 0
44 | 600 x 150mm Sign with four pictograms | No | 3 |  | 0
| Balance c/f |  |  | R | 50000
Signature
| Balance b/f |  |  | R | 50000
SUNDRIES
Dormacaba or equal approved
45 | DDS-SS-017 stainless steel door stop | No | 2 |  | 0
PINNING BOARDS, WRITING BOARDS, PROJECTION SCREENS, ETC
Moveable advertising pinning board as per detail drawing 1901_BRT_GSCC_I404
46 | Advertising pinning board 900 x 2800mm high overall, comprising 75mm diameter hollow section framework with rounded 75mm radius bends welded to 75 x 50mm legs with 4 No. lockable trolley wheels with screw in pins, the clip in sign board fixed to 4 No. 50 x 25 x 5mm flat bar lugs welded to the 75mm hollow section framework, the sign supplied complete with folded steel brochure pockets welded to 50 x 5mm flat bar welded to 75mm diameter hollow section framework | No | 3 |  | 0
PERFORATED STEEL CHAIRS AND BENCHES
Xhanda or equal approved seating with 5 year guarantee, manufactured from recessed mild steel perforated steel freestanding beam type bench with chrome arms complete with armrests, installed in accordance with the manufacturer's instructions
47 | 3 Seater bench | No | 1 |  | 0
| Balance c/f |  |  | R | 50000
Signature
| Balance b/f |  |  | R | 50000
BATHROOM FITTINGS
Grade 304 18/10 stainless steel
48 | Franke Stratos STRX625 1.2/1.5mm thick satin finished stainless steel soap dispenser (Code 359714), size 120 x 126 x 303mm high, plugged and screwed to wall with stainless steel screws, or equal approved | No | 1 |  | 0
PLASTERING
SCREEDS
Screeds wood floated, on concrete
49 | 30mm Thick on floors and landings | m2 | 153 |  | 0
TILING
FLOOR TILING
600 x 1200mm Union or equal approved full bodied ceramic floor tiles (PC Allowance of R 450.00 per m2 excluding VAT, supplied and delivered to site), fixed with adhesive to screed (screed elsewhere) and flush pointed with tinted waterproof grout
50 | On floors in various colours and patterns, including all straight cutting | m2 | 66 |  | 0
51 | Raking cutting | m | 5 |  | 0
52 | Circular cutting | m | 5 |  | 0
53 | 50mm High skirting tile | m | 35 |  | 0
PLUMBING AND DRAINAGE
SANITARY FITTINGS
Note : Cost of sanitary fittings to include ALL water supply and waste piping, fittings, lagging, chasing, making good, etc., complete
| Balance c/f |  |  | R | 50000
Signature
| Balance b/f |  |  | R | 50000
Grade 304 18/10 stainless steel
54 | 900 x 500m Sink with single end bowl, fixed in position on top of cupboard (cupboard elsewhere) | No | 1 |  | 0
TRAPS ETC
Chromium plated
55 | 40mm Bottle trap with 75mm deep re-seal adjustable telescopic pipe and 40mm outlet, or equal approved | No | 1 |  | 0
TAPS, VALVES, ETC
Cobra Watertech
56 | 15mm Chrome plated wall mounted swivel type sink mixer with 15mm diameter inlets and swivel spout outlet | No | 1 |  | 0
ELECTRIC WATER HEATERS
Hydroboils installed complete with all necessary safety valves and connected to water and electrical supply
57 | 10 Litre over / under basin electric water heater | No | 1 |  | 0
FIRE APPLIANCES ETC
Fire extinguishers
58 | 9kg Dry chemical powder fire extinguisher | No | 2 |  | 0
59 | 9kg Carbon dioxide fire extinguisher | No | 2 |  | 0
| Balance c/f |  |  | R | 50000
Signature
| Balance b/f |  |  | R | 50000
GLAZING
VINYL TINTING FILM
'Klingshield Grey 15' or equal approved tinting film
60 | Applied to new or existing glazed windows, doors, screens, including all necessary straight cutting, etc. | m2 | 27 |  | 0
61 | Extra for cutting emblems, etc. | m2 | 14 |  | 0
PAINTWORK
ON NEW PLASTERBOARD SURFACES
One coat alkali resistant primer and two coats PVA emulsion paint for interior use
62 | Bulkheads | m2 | 22 |  | 0
63 | Partitions | m2 | 192 |  | 0
ON NEW WOOD SURFACES
One coat primer, one coat alkyd based universal undercoat and two coats superior quality universal enamel paint
64 | Doors | m2 | 7 |  | 0
ON EXISTING INTERNAL FLOATED PLASTER SURFACES
Two coats low odour premium quality highly washable and stain resistant acrylic emulsion paint
65 | Walls | m2 | 87 |  | 0
| Balance c/f |  |  | R | 50000
Signature
| Balance b/f |  |  | R | 50000
PROVISIONAL SUMS
All Provisional Sums cover the supply of materials, labour, plant and equipment to be used in, and the final installation of, by firms of Specialists
All Provisional Sums are nett and do NOT include for Builder's discount to the Contractor, unless specifically stated to the contrary, but the Tenderer may allow under the item of 'Profit' for any profit he considers necessary
Under no circumstances may any Provisional Sum be extended at an amount different to the amount provided for in this Bill
ELECTRICAL, ELECTRONICAL AND MECHANICAL INSTALLATIONS
General electrical installation
66 | Provide the sum of R 185,000.00 (One Hundred and Eighty Five Thousand Rand) for general electrical installation including lighting | Item | 1 | 185000 | 185000
67 | Profit on above | Item | 1 |  | 0
68 | Attendance on above | Item | 1 |  | 0
UPS installation
69 | Provide the sum of R 50,000.00 (Fifty Thousand Rand) for UPS installation | Item | 1 | 50000 | 50000
70 | Profit on above | Item | 1 |  | 0
71 | Attendance on above | Item | 1 |  | 0
| Balance c/f |  |  | R | 285000
Signature
| Balance b/f |  |  | R | 285000
Fire detection installation
72 | Provide the sum of R 50,000.00 (Fifty Thousand Rand) for fire detection installation | Item | 1 | 50000 | 50000
73 | Profit on above | Item | 1 |  | 0
74 | Attendance on above | Item | 1 |  | 0
CCTV installation
75 | Provide the sum of R 30,000.00 (Thirty Thousand Rand) for CCTV installation, data cabling, etc. | Item | 1 | 30000 | 30000
76 | Profit on above | Item | 1 |  | 0
77 | Attendance on above | Item | 1 |  | 0
Security Installation
78 | Provide the sum of R 30,000.00 (Thirty Thousand Rand) for security installation | Item | 1 | 30000 | 30000
79 | Profit on above | Item | 1 |  | 0
80 | Attendance on above | Item | 1 |  | 0
Access control and building management services
81 | Provide the sum of R 30,000.00 (Thirty Thousand Rand) for access control and building management services | Item | 1 | 30000 | 30000
82 | Profit on above | Item | 1 |  | 0
83 | Attendance on above | Item | 1 |  | 0
| Balance c/f |  |  | R | 425000
Signature
| Balance b/f |  |  | R | 425000
PABX installation
84 | Provide the sum of R 15,000.00 (Fifteen Thousand Rand) for PABX installation | Item | 1 | 15000 | 15000
85 | Profit on above | Item | 1 |  | 0
86 | Attendance on above | Item | 1 |  | 0
Local area network installation
87 | Provide the sum of R 20,000.00 (Twenty Thousand Rand) for local area network installation | Item | 1 | 20000 | 20000
88 | Profit on above | Item | 1 |  | 0
89 | Attendance on above | Item | 1 |  | 0
Air-conditioning installation etc.
90 | Provide the sum of R 120,000.00 (One Hundred and Twenty Thousand Rand) for air-conditioning, ventilation and heating installation | Item | 1 | 120000 | 120000
91 | Profit on above | Item | 1 |  | 0
92 | Attendance on above | Item | 1 |  | 0
| TOTAL - carried forward to FINAL SUMMARY |  |  | R | 580000
Signature

## 3.2 OCC
|  | DESCRIPTION | UNIT | QTY | RATE | AMOUNT
SECTION NO 3.2 : ORLANDO STATION CUSTOMER CARE CENTRE
ADDITIONAL PREAMBLES
1. The Contractor is to refer to the General Preambles for Trades (2017 Edition), published by the Association of South African Quantity Surveyors, before pricing building works items
2. Building works are measured in accordance with the Standard System of Measuring Building Works (7th Edition - 2015), as published by the Association of South African Quantity Surveyors
3. Unless otherwise described, all items are to include for supply, manufacturing, carting and delivery to site, storing, hoisting and installation in final position, labour, overheads, profit, etc., complete
ALTERATIONS
TEMPORARY BARRIERS, SCREENS, ETC
Temporary barriers, screens, etc. including removal
1 |  | Hoarding 3000mm high extreme, formed of 0.6mm Z275 spelter galvanized steel sheeting on exposed public side, sheeting lapped and fixed with suitable fasteners and washers, to and including 100mm diameter x 3600mm long galvanized mild steel posts at 3000mm centres, bottom of post cast into and including 300mm x 300mm x 300mm mass concrete base, including three 75 x 50 x 2,5mm galvanized mild steel angle section horizontal members at 1000mm vertical centres, starting from top of hoarding, including applying suitable primer, one coat universal undercoat and two finishing coats external quality enamel paint on exposed surface of cladding | m | 158 |  | 0
|  | Balance c/f |  |  | R | 0
Signature
|  | Balance b/f |  |  | R | 0
2 |  | Extra over galvanized steel sheet hoarding for 1200mm wide x 2100mm high overall single-leaf pedestrian gate, including posts, framing, bracing, hinges, barrel bolts, padlock, painted steel sheet cladding, etc. | No | 1 |  | 0
3 |  | Extra over galvanized steel sheet hoarding for 3000mm wide x 3000mm high overall double-leaf vehicular gate, including posts, framing, bracing, hinges, barrel bolts, padlock, painted steel sheet cladding, etc. | No | 1 |  | 0
4 |  | Take down and remove 3000mm high extreme hoarding, including gates, grubbing up concrete bases, backfilling holes with suitable imported earth material, compacting, etc., complete | m | 158 |  | 0
REMOVAL OF EXISTING WORK
Breaking down and removing brickwork etc
5 |  | Half brick walls | m2 | 4 |  | 0
Taking out and removing doors, windows, etc, including thresholds, sills, etc (building up openings and making good finishes elsewhere)
6 |  | Glazed fire escape shopfront including side panels overall size 4.30 x 2.40m high | No | 1 |  | 0
7 |  | Glazed automated doors overall size 2.00 x 2.10m high | No | 5 |  | 0
Taking out and removing doors, windows, etc, including thresholds, sills, etc., setting aside for re-use and later refixing in similar new position
|  | Balance c/f |  |  | R | 0
Signature
|  | Balance b/f |  |  | R | 0
8 |  | Timber single door and frame 0.813 x 2.032m high overall including setting up and building in frame in new brickwork, rehanging door on new 100mm brass hinges and replacing lock with four lever mortice lockset | No | 1 |  | 0
Taking down and removing roofs, floors, panelling, ceilings, partitions, etc
9 |  | Acoustic tile suspended ceilings, including suspension grid, hangers, cornices, etc | m2 | 303 |  | 0
Taking out/off and removing sundry metalwork
10 |  | Steel pipe handrails from walls, including brackets, and making good plaster finish | m | 40 |  | 0
11 |  | Set of four no. fold down chairs bolted to floor | No | 1 |  | 0
12 |  | Internal sign board not exceeding 2.5m2 | No | 1 |  | 0
13 |  | Carefully take out and store for re-use set of five lockers, including taking from store and installing in new position | No | 1 |  | 0
14 |  | Carefully take out and store for re-use existing window / cash drawer system, including setting up and building in in new position complete | No | 1 |  | 0
15 |  | Carefully take out and store for re-use existing drop safe, including setting up and building in in new position complete | No | 1 |  | 0
Hacking up/off and removing granolithic, screeds, plaster, etc from concrete or brickwork and preparing surfaces for new screed, plaster, tile finishes, etc
16 |  | 30mm Granolithic from floors | m2 | 303 |  | 0
|  | Balance c/f |  |  | R | 0
Signature
|  | Balance b/f |  |  | R | 0
Taking out and removing sanitary fittings, tanks, geysers, etc, including disconnecting from pipes, traps, etc and making good floor and wall finishes (making good tiling and paintwork elsewhere)
17 |  | Stainless steel wash hand basin | No | 1 |  | 0
18 |  | Vitreous china WC pan with flush valve and flush pipe | No | 1 |  | 0
SERVICING OF EXISTING FIRE EQUIPMENT
Allow for servicing of the following fire equipment, including replacing defective or missing parts, fixing leaks, etc., and leave in perfect working order
19 |  | 4.5kg DCP fire extinguisher | No | 2 |  | 0
20 |  | 9kg DCP fire extinguisher | No | 2 |  | 0
21 |  | 4.5kg CO2 fire extinguisher | No | 2 |  | 0
22 |  | 9kg CO2 fire extinguisher | No | 2 |  | 0
23 |  | 30m Fire hose reel with hose, valves, etc. | No | 2 |  | 0
BUILDERS WORK
Builders work in connection with electrical and plumbing works
24 |  | Allow the amount of R 50,000.00 (Fifty Thousand Rand) for Builder's work in connection with electrical and plumbing works | Item | 1 | 50000 | 50000
|  | Balance c/f |  |  | R | 50000
Signature
|  | Balance b/f |  |  | R | 50000
MASONRY
BRICKWORK IN SUPERSTRUCTURE
Brickwork of NFP bricks in class II mortar
25 |  | One brick walls | m2 | 58 |  | 0
2,5mm Brickwork reinforcement
26 |  | 150mm Wide reinforcement built in horizontally | m | 171 |  | 0
Prestressed fabricated concrete lintels including necessary temporary supports
27 |  | 110 x 75mm Lintels in lengths not exceeding 3m | m | 10 |  | 0
CARPENTRY AND JOINERY
SKIRTINGS
Wrought meranti
28 |  | 19 x 76mm Skirting, including 19mm quadrant bead plugged | m | 52 |  | 0
DOORS ETC
Solid chipcore flush doors with commercial veneer suitable for painting, hung to steel frames (elsewhere measured)
29 |  | 40mm Door 813 x 2032mm high | No | 5 |  | 0
BUILT IN CUPBOARDS, COUNTERS, ETC.
For details refer to Architects drawings BRT_OSCC_I405 to 406
30 |  | Built in cupboards to kitchen | Item | 1 |  | 0
31 |  | Built in cupboards and counter to ticket office | Item | 1 |  | 0
|  | Balance c/f |  |  | R | 50000
Signature
|  | Balance b/f |  |  | R | 50000
32 |  | Built in cupboards, shelving and counter to customer care office and store | Item | 1 |  | 0
CEILINGS PARTITIONS AND ACCESS FLOORING
INSULATION
Flexible, non-combustible, lightweight (nominal density 10kg per m3) fibreglass reinforced insulation blanket
33 |  | 75mm Thick insulation closely fitted, with ends butted firmly together and laid loose on top of brandering between roof timbers, etc., (at approximately 900mm centres) | m2 | 303 |  | 0
SUSPENDED CEILINGS
Hunter Douglas Heartfelt M60 modular felt ceiling system comprising 2880 x 40 x 50mm thick mineral wool covered panels in light grey (code 7596) fixed to and including coated aluminium carriers at 1200mm centres, suspended by rod hangers at 1500mm centres, the ceiling to be designed and installed by an approved specialist and in accordance with the manufacturer's recommendations, or equal approved
34 |  | Ceilings suspended not exceeding 1m below concrete soffits, steel or timber trusses | m2 | 303 |  | 0
|  | Balance c/f |  |  | R | 50000
Signature
|  | Balance b/f |  |  | R | 50000
FLOOR COVERINGS
500 x 500 x 3mm Thick Polyflor Noppe Stud synthetic rubber or equal approved floor tiles laid in neoprene contact adhesive spread with a roller on suitable prepared non-porous surface and rolled with a 68kg articulated floor roller, all in accordance with the manufacturer's recommendations
35 |  | On floors in various colours and patterns, including all straight cutting | m2 | 64 |  | 0
36 |  | Raking cutting | m | 5 |  | 0
37 |  | Circular cutting | m | 5 |  | 0
IRONMONGERY
LOCKS
Chromium plated
38 |  | Single cylinder lockset and handles combination | No | 5 |  | 0
DOOR CLOSERS
Dormacaba or equal approved
39 |  | Non hold open cam action slide channel door closer with adjustable strength and hydraulic speed control code TS92B-SL | No | 5 |  | 0
PHOTOLUMINESCENT SIGNS
Wall mounted photoluminescent statutory signs in 150 x 150mm modules
40 |  | 150 x 150mm Sign with one pictogram | No | 4 |  | 0
41 |  | 300 x 150mm Sign with two pictograms | No | 5 |  | 0
42 |  | 300 x 150mm EXIT sign | No | 9 |  | 0
|  | Balance c/f |  |  | R | 50000
Signature
|  | Balance b/f |  |  | R | 50000
43 |  | 450 x 150mm Sign with three pictograms | No | 4 |  | 0
Ceiling mounted double sided photoluminescent statutory signs in 150 x 150mm modules
44 |  | 150 x 150mm Sign with one number | No | 4 |  | 0
45 |  | 150 x 150mm Sign with one pictogram | No | 5 |  | 0
46 |  | 300 x 150mm Sign with two pictograms | No | 6 |  | 0
47 |  | 300 x 150mm EXIT sign | No | 4 |  | 0
48 |  | 450 x 150mm Sign with three pictograms | No | 3 |  | 0
49 |  | 600 x 150mm Sign with four pictograms | No | 3 |  | 0
SUNDRIES
Dormacaba or equal approved
50 |  | DDS-SS-017 stainless steel door stop | No | 5 |  | 0
PINNING BOARDS, WRITING BOARDS, PROJECTION SCREENS, ETC
Moveable advertising pinning board as per detail drawing 1901_BRT_PSCC_I101
51 |  | Advertising pinning board 1075 x 1838mm high overall, comprising 75mm diameter hollow section framework with rounded 75mm radius bends welded to 75 x 50mm legs with 4 No. lockable trolley wheels with screw in pins, the clip in sign board fixed to 4 No. 50 x 25 x 5mm flat bar lugs welded to the 75mm hollow section framework, the sign supplied complete with folded steel brochure pockets welded to 50 x 5mm flat bar welded to 75mm diameter hollow section framework | No | 5 |  | 0
|  | Balance c/f |  |  | R | 50000
Signature
|  | Balance b/f |  |  | R | 50000
PERFORATED STEEL CHAIRS AND BENCHES
Xhanda or equal approved seating with 5 year guarantee, manufactured from recessed mild steel perforated steel freestanding beam type bench with chrome arms complete with armrests, installed in accordance with the manufacturer's instructions
52 |  | 3 Seater bench | No | 10 |  | 0
BATHROOM FITTINGS
Grade 304 18/10 stainless steel
53 |  | 1mm Thick mirror size 400 x 820mm high plugged and screwed with stainless steel screws | No | 2 |  | 0
54 |  | Franke Stratos STRX605 1.2/1.5mm thick satin finished stainless steel waste bin (Code359730), size 300 x 270 x 520mm high with a 34 litre capacity and cylinder lock with standard Franke key, plugged and screwed to the wall with stainless steel screws, or equal approved | No | 3 |  | 0
55 |  | Franke Stratos STRX625 1.2/1.5mm thick satin finished stainless steel soap dispenser (Code 359714), size 120 x 126 x 303mm high, plugged and screwed to wall with stainless steel screws, or equal approved | No | 2 |  | 0
56 |  | Franke CNTX70B stainless steel 32mm diameter fold down paraplegic grab rail with Franke Fine Grip (Code 359885) size 300 x 300 x 96mm deep, plugged and screwed to wall with stainless steel screws, or equal approved | No | 2 |  | 0
|  | Balance c/f |  |  | R | 50000
Signature
|  | Balance b/f |  |  | R | 50000
57 |  | Franke Chronos CHRX675 3mm thick satin finish stainless steel toilet roll holder (Code 359814). Size 150 x 130 x 100mm high for one roll maximum 130mm diameter, plugged and screwed to wall with stainless steel screws, or equal approved | No | 2 |  | 0
| SABS 1200H. | STRUCTURAL STEELWORK
Notes to Tenderers:
The Tenderer is to allow in the pricing of
structural steelwork for all steelwork to be
erected plumb and to include for ALL
necessary steel packing pieces to achieve
same.
| SABS 1200H.8.3.1.1 | Preparation of shop detail drawings:
58 |  | Prepare and submit to the Engineer | SUM | 1 |  | 0
acceptable shop detail drawings and
supporting calculations in terms of the
project specification.
| SABS 1200H.8.3.1.2 | Supply and fabrication of steelwork:
Steelwork to be hot dipped galvanized
Grade 300W, as per the standard
specification, complete with all the
necessary cleats, brackets, gussets, packs,
shop fasteners, baseplates, connection
plates, anchor plates, holes, erection bolts,
welding, etc., including cleaning of steelwork,
shop priming and loading ready for dispatch to
site:
GALVANISED STEEL COLUMNS AND BEAMS
Welded lattice columns and beams of circular hollow main sections, with flat base, cap, bearer, gusset and connection plates, bolted to brickwork or concrete
59 |  | Lattice columns and beams | t | 3 |  | 0
|  | Balance c/f |  |  | R | 50000
Signature
|  | Balance b/f |  |  | R | 50000
| SABS 1200H.8.3.2 | Delivery:
60 | SABS 1200H.8.3.2.1 | Delivery of normal loads of steelwork to | t | 3 |  | 0
site.
| SABS 1200H.8.3.3 | Offloading and erection of steel on site:
61 |  | Offloading, stacking on site, and erection of | t | 3 |  | 0
steelwork in final position complete.
| SABS 1200H.8.3.13 | CORROSION PROTECTION:
Surface preparation and coating application of structural steelwork
All surfaces to receive intumescent paint
Clean, prime and apply one coat Midas Earth Cote Enviro Lite universal primer and Midas Earthcote Mdaflow gloss enamel or equal approved
62 |  | On general surfaces of structural steelwork. | t | 3 |  | 0
METALWORK
LEAN ON RAILS
Brushed stainless steel lean on rails manufactured from 76mm diameter handrails welded to 16mm diameter rods welded to 6 x 60mm flat bar intermediate posts at 944mm centres and fixed to concrete floor with 110mm diameter plate, holed and bolted to floor
63 |  | Lean on rails size 2056 x 900mm high | No | 2 |  | 0
64 |  | Lean on rails size 3746 x 900mm high | No | 2 |  | 0
65 |  | Lean on rails size 3958 x 900mm high | No | 2 |  | 0
|  | Balance c/f |  |  | R | 50000
Signature
|  | Balance b/f |  |  | R | 50000
ALUMINIUM MINOR WORK
Anodised aluminium chequer plate
66 |  | 1,2mm Thick x 350mm girth kickplate, once bent along length and installed between existing hollow section frame and concrete floor, with all joints and intersections sealed with suitable sealant to leave joints watertight | m | 220 |  | 0
PRESSED STEEL DOOR FRAMES
1,2mm Rebated frames suitable for one brick walls
67 |  | Frame for door 813 x 2032mm high | No | 5 |  | 0
STEEL ROLLER SHUTTERS ETC
Manually operated roller grilles fixed to 120 x 120mm square hollow section frame bolted to brickwork or concrete
68 |  | Perforated electrically operated roller grille with 2.5mm perforations at 4mm pitch suitable for 2140 x 1035mm high opening | No | 1 |  | 0
Electrically operated roller grilles fixed to 120 x 120mm square hollow section frame bolted to brickwork or concrete
69 |  | Perforated electrically operated roller grille with 2.5mm perforations at 4mm pitch suitable for 4200 x 2435mm high opening, including electrical connection and commissioning (electrical isolator elsewhere) | No | 2 |  | 0
ALUMINIUM WINDOWS, DOORS, ETC.
Powder coated casement window units, complete with sub frames, ironmongery, 6mm toughened glass, sealing, flashings, etc., and fixing to brickwork, concrete or steelwork.
|  | Balance c/f |  |  | R | 50000
Signature
|  | Balance b/f |  |  | R | 50000
Note: All sizes are approximate and the contractor is to allow for measuring each window size on site before ordering. No changes to rates will be allowed due to minor deviations in sizes
70 |  | Purpose made fixed pane window size 2000 x 2031mm high extreme | No | 5 |  | 0
71 |  | Purpose made trapezoidal shaped fixed pane window size 4300 x 1000mm high extreme | No | 2 |  | 0
72 |  | Purpose made trapezoidal shaped fixed pane window size 4500 x 1000mm high extreme | No | 2 |  | 0
73 |  | Purpose made trapezoidal shaped fixed pane window size 4600 x 1000mm high extreme | No | 2 |  | 0
74 |  | Purpose made trapezoidal shaped fixed pane window size 5200 x 700mm high extreme | No | 2 |  | 0
75 |  | Purpose made trapezoidal shaped fixed pane window size 5500 x 600mm high extreme | No | 2 |  | 0
76 |  | Purpose made trapezoidal shaped fixed pane window size 5700 x 900mm high extreme | No | 2 |  | 0
77 |  | Purpose made trapezoidal shaped fixed pane window size 5800 x 800mm high extreme | No | 2 |  | 0
78 |  | Purpose made trapezoidal shaped fixed pane window size 6500 x 1300mm high extreme | No | 2 |  | 0
79 |  | Purpose made trapezoidal shaped fixed pane window size 7200 x 1200mm high extreme | No | 2 |  | 0
|  | Balance c/f |  |  | R | 50000
Signature
|  | Balance b/f |  |  | R | 50000
BULLET RESISTANT WINDOWS
Purpose made bullet resistant window with brushed steel frame fitted in accordance with Wispeco Casement 28 system, plugged and screwed to brickwork and glazed with 53mm thick bullet resistant glass Level 3, in accordance with SANS 10137, 10400 and 1263
80 |  | Fixed window size 710 x 1035mm high | No | 1 |  | 0
PLASTERING
SCREEDS
Screeds wood floated, on concrete
81 |  | 30mm Thick on floors and landings | m2 | 64 |  | 0
GRANOLITHIC
Untinted granolithic, on concrete
82 |  | 30mm Thick on floors and landings | m2 | 239 |  | 0
INTERNAL PLASTER
Two coat cement plaster with Rhinolite finish steel trowelled, on brickwork
83 |  | On walls | m2 | 116 |  | 0
PLUMBING AND DRAINAGE
SANITARY FITTINGS
Note : Cost of sanitary fittings to include ALL water supply and waste piping, fittings, lagging, chasing, making good, etc., complete
|  | Balance c/f |  |  | R | 50000
Signature
|  | Balance b/f |  |  | R | 50000
Grade 304 18/10 stainless steel
84 |  | 900 x 500m Sink with single end bowl, fixed in position on top of cupboard (cupboard elsewhere) | No | 1 |  | 0
85 |  | Franke 1.2mm Oval A wall mounted wash hand basin (Code 357456), size 420 x 340 x 185mm deep with a one piece pressed bowl, 50mm splashback and 100mm radiused apron and 40mm waste outlet, fixed to wall with 4 x 6mm stainless steel anchor bolts, including single taphole cut-out | No | 2 |  | 0
86 |  | Franke CMPX594 wall hung WC pan for disabled persons (Code 356122), size 360 x 700 x 350mm high with black Estonia self closing seat (Code 356258), exposed back entry flush valve (elsewhere measured) and 38mm flush pipe, 3mm stainless steel bracket bolted to wall with 4 no. 8mm anchor bolts, all in accordance with SABS 1733:2002, or equal approved | No | 2 |  | 0
TRAPS ETC
Chromium plated
87 |  | 40mm Bottle trap with 75mm deep re-seal adjustable telescopic pipe and 40mm outlet, or equal approved | No | 3 |  | 0
|  | Balance c/f |  |  | R | 50000
Signature
|  | Balance b/f |  |  | R | 50000
TAPS, VALVES, ETC
Geberit
88 |  | Geberit 80mm Sigma Duofix concealed cistern for wall hung WC (Article no. 111.726.00.1), front actuated with Tango single flush/stop application actuator (Article No. 115.762.11.1) in white Alpine finish, including flush pipe and pan connector, water supply connection with angle stop valve, protection cover for service opening and flush pipe, fixed with included fastening materials inside drywall, all with Geberit conditional guarantee, or equal approved | No | 2 |  | 0
Cobra Watertech
89 |  | 15mm Chrome plated wall mounted swivel type sink mixer with 15mm diameter inlets and swivel spout outlet | No | 1 |  | 0
90 |  | 15mm Chrome plated basin mixer with aerated fixed straight spout | No | 2 |  | 0
ELECTRIC WATER HEATERS
Hydroboils installed complete with all necessary safety valves and connected to water and electrical supply
91 |  | 10 Litre over / under basin electric water heater | No | 1 |  | 0
FIRE APPLIANCES ETC
Fire extinguishers
92 |  | 9kg Dry chemical powder fire extinguisher | No | 4 |  | 0
93 |  | 9kg Carbon dioxide fire extinguisher | No | 4 |  | 0
|  | Balance c/f |  |  | R | 50000
Signature
|  | Balance b/f |  |  | R | 50000
GLAZING
VINYL TINTING FILM
'Klingshield Grey 15' or equal approved tinting film
94 |  | Applied to new or existing glazed windows, doors, screens, including all necessary straight cutting, etc. | m2 | 303 |  | 0
95 |  | Extra for cutting emblems, etc. | m2 | 61 |  | 0
PAINTWORK
ON NEW INTERNAL FLOATED PLASTER SURFACES
One coat alkali resistant primer and two coats superior quality acrylic emulsion paint for interior and exterior use
96 |  | Walls | m2 | 116 |  | 0
ON NEW METAL SURFACES
One coat alkyd based zinc phosphate primer, one coat alkyd based universal undercoat and two coats superior quality universal enamel paint on steel
97 |  | Columns and beams | t | 3 |  | 0
One coat alkyd based zinc phosphate primer, one coat alkyd based universal undercoat and two coats superior quality universal enamel paint, on steel
98 |  | Door frames | m2 | 9 |  | 0
|  | Balance c/f |  |  | R | 50000
Signature
|  | Balance b/f |  |  | R | 50000
ON NEW WOOD SURFACES
One coat primer, one coat alkyd based universal undercoat and two coats superior quality universal enamel paint
99 |  | Doors | m2 | 19 |  | 0
Stop, sand down, prepare wood surfaces and apply three coats high gloss varnish
100 |  | On skirtings, not exceeding 300mm girth | m | 52 |  | 0
ON EXISTING METAL SURFACES
One coat alkyd based universal undercoat and one coat superior quality universal enamel paint
101 |  | Columns and beams | m2 | 191 |  | 0
Spot priming bare metal surfaces, one coat alkyd based universal undercoat and two coats superior quality roof paint
102 |  | On metal roof sheeting | m2 | 441 |  | 0
PROVISIONAL SUMS
All Provisional Sums cover the supply of materials, labour, plant and equipment to be used in, and the final installation of, by firms of Specialists
All Provisional Sums are nett and do NOT include for Builder's discount to the Contractor, unless specifically stated to the contrary, but the Tenderer may allow under the item of 'Profit' for any profit he considers necessary
Under no circumstances may any Provisional Sum be extended at an amount different to the amount provided for in this Bill
|  | Balance c/f |  |  | R | 50000
Signature
|  | Balance b/f |  |  | R | 50000
ELECTRICAL, ELECTRONICAL AND MECHANICAL INSTALLATIONS
General electrical installation
103 |  | Provide the sum of R 365,000.00 (Three Hundred and Sixty Five Thousand Rand) for general electrical installation including lighting | Item | 1 | 365000 | 365000
104 |  | Profit on above | Item | 1 |  | 0
105 |  | Attendance on above | Item | 1 |  | 0
UPS installation
106 |  | Provide the sum of R 50,000.00 (Fifty Thousand Rand) for UPS installation | Item | 1 | 50000 | 50000
107 |  | Profit on above | Item | 1 |  | 0
108 |  | Attendance on above | Item | 1 |  | 0
Fire detection installation
109 |  | Provide the sum of R 50,000.00 (Fifty Thousand Rand) for fire detection installation | Item | 1 | 50000 | 50000
110 |  | Profit on above | Item | 1 |  | 0
111 |  | Attendance on above | Item | 1 |  | 0
CCTV installation
112 |  | Provide the sum of R 30,000.00 (Thirty Thousand Rand) for CCTV installation, data cabling, etc. | Item | 1 | 30000 | 30000
113 |  | Profit on above | Item | 1 |  | 0
114 |  | Attendance on above | Item | 1 |  | 0
Security Installation
115 |  | Provide the sum of R 30,000.00 (Thirty Thousand Rand) for security installation | Item | 1 | 30000 | 30000
|  | Balance c/f |  |  | R | 575000
Signature
|  | Balance b/f |  |  | R | 575000
116 |  | Profit on above | Item | 1 |  | 0
117 |  | Attendance on above | Item | 1 |  | 0
Access control and building management services
118 |  | Provide the sum of R 30,000.00 (Thirty Thousand Rand) for access control and building management services | Item | 1 | 30000 | 30000
119 |  | Profit on above | Item | 1 |  | 0
120 |  | Attendance on above | Item | 1 |  | 0
PABX installation
121 |  | Provide the sum of R 15,000.00 (Fifteen Thousand Rand) for PABX installation | Item | 1 | 15000 | 15000
122 |  | Profit on above | Item | 1 |  | 0
123 |  | Attendance on above | Item | 1 |  | 0
Local area network installation
124 |  | Provide the sum of R 20,000.00 (Twenty Thousand Rand) for local area network installation | Item | 1 | 20000 | 20000
125 |  | Profit on above | Item | 1 |  | 0
126 |  | Attendance on above | Item | 1 |  | 0
Air-conditioning installation etc.
127 |  | Provide the sum of R 120,000.00 (One Hundred and Twenty Thousand Rand) for air-conditioning, ventilation and heating installation | Item | 1 | 120000 | 120000
128 |  | Profit on above | Item | 1 |  | 0
129 |  | Attendance on above | Item | 1 |  | 0
|  | TOTAL - carried forward to FINAL SUMMARY |  |  | R | 760000
Signature

## 3.3 PCC
| DESCRIPTION | UNIT | QTY | RATE | AMOUNT
SECTION NO 3.3 : PARK STATION CUSTOMER CARE CENTRE
ADDITIONAL PREAMBLES
1. The Contractor is to refer to the General Preambles for Trades (2017 Edition), published by the Association of South African Quantity Surveyors, before pricing building works items
2. Building works are measured in accordance with the Standard System of Measuring Building Works (7th Edition - 2015), as published by the Association of South African Quantity Surveyors
3. Unless otherwise described, all items are to include for supply, manufacturing, carting and delivery to site, storing, hoisting and installation in final position, labour, overheads, profit, etc., complete
ALTERATIONS
TEMPORARY BARRIERS, SCREENS, ETC
Temporary barriers, screens, etc. including removal
1 | Hoarding 3000mm high extreme, formed of 0.6mm Z275 spelter galvanized steel sheeting on exposed public side, sheeting lapped and fixed with suitable fasteners and washers, to and including 100mm diameter x 3600mm long galvanized mild steel posts at 3000mm centres, bottom of post cast into and including 300mm x 300mm x 300mm mass concrete base, including three 75 x 50 x 2,5mm galvanized mild steel angle section horizontal members at 1000mm vertical centres, starting from top of hoarding, including applying suitable primer, one coat universal undercoat and two finishing coats external quality enamel paint on exposed surface of cladding | m | 68 |  | 0
| Balance c/f |  |  | R | 0
Signature
| Balance b/f |  |  | R | 0
2 | Extra over galvanized steel sheet hoarding for 1200mm wide x 2100mm high overall single-leaf pedestrian gate, including posts, framing, bracing, hinges, barrel bolts, padlock, painted steel sheet cladding, etc. | No | 1 |  | 0
3 | Extra over galvanized steel sheet hoarding for 3000mm wide x 3000mm high overall double-leaf vehicular gate, including posts, framing, bracing, hinges, barrel bolts, padlock, painted steel sheet cladding, etc. | No | 1 |  | 0
4 | Take down and remove 3000mm high extreme hoarding, including gates, grubbing up concrete bases, backfilling holes with suitable imported earth material, compacting, etc., complete | m | 68 |  | 0
REMOVAL OF EXISTING WORK
Breaking down and removing brickwork etc
5 | One brick walls | m2 | 11 |  | 0
Taking out and removing doors, windows, etc, including thresholds, sills, etc (building up openings and making good finishes elsewhere)
6 | Folding stacking door size 8.00 x 2.60m high complete with tracks, rails, etc., complete | No | 1 |  | 0
Taking down and removing roofs, floors, panelling, ceilings, partitions, etc
7 | Flush plastered gypsum plasterboard suspended ceilings, including suspension grid, hangers, cornices, etc | m2 | 25 |  | 0
| Balance c/f |  |  | R | 0
Signature
| Balance b/f |  |  | R | 0
Hacking up/off and removing ceramic tiles including removing mortar bed or adhesive from concrete or brickwork and preparing surfaces for new screed, plaster, tile finish, etc
Take care and protect areas of floor tiling and boarder tiling that is to be retained
8 | Tiles to floors, taking care not to damage adjoining finishes to remain | m2 | 45 |  | 0
Taking out and removing sanitary fittings, tanks, geysers, etc, including disconnecting from pipes, traps, etc and making good floor and wall finishes (making good tiling and paintwork elsewhere)
9 | Stainless steel wash hand basin | No | 1 |  | 0
BUILDERS WORK
Builders work in connection with electrical and plumbing works
10 | Allow the amount of R 50,000.00 (Fifty Thousand Rand) for Builder's work in connection with electrical and plumbing works | Item | 1 | 50000 | 50000
CARPENTRY AND JOINERY
BUILT IN CUPBOARDS, COUNTERS, ETC.
11 | Supply and install built in cupboards, shelving and counter to customer care office and cashier booth as per Architects drawings 1901_BRT_PSCC_I402 and 403 | Item | 1 |  | 0
| Balance c/f |  |  | R | 50000
Signature
| Balance b/f |  |  | R | 50000
CEILINGS PARTITIONS AND ACCESS FLOORING
INSULATION
Flexible, non-combustible, lightweight (nominal density 10kg per m3) fibreglass reinforced insulation blanket
12 | 75mm Thick insulation closely fitted, with ends butted firmly together and laid loose on top of brandering between roof timbers, etc., (at approximately 900mm centres) | m2 | 25 |  | 0
SUSPENDED CEILINGS
12,5mm Gypsum plasterboard on screw-up tee suspension grid including hangers etc., with tape fixed over joints and the whole finished with gypsum plaster trowelled to a smooth polished surface
13 | Ceilings suspended not exceeding 1m below concrete soffits, steel or timber trusses | m2 | 25 |  | 0
14 | Circular cutting | m | 14 |  | 0
Cornices to suspended ceilings
15 | 47 x 35mm 'SM25' recessed shadowline cornice plugged | m | 42 |  | 0
16 | 47 x 35mm 'SM25' recessed shadowline cornice plugged, circular on plan | m | 14 |  | 0
| Balance c/f |  |  | R | 50000
Signature
| Balance b/f |  |  | R | 50000
DRYWALL PARTITIONS
Gyproc secure wall system ultrasteel stud drywall, consisting of stud and track system with 102mm x 35mm Gypframe drywall ultrasteel studs at recommended centres, friction fitted into head track and floor track with 102mm isover cavitybatt / cavitylite (14kg/m³) insulation inserted into cavity of partitioning and clad on both sides with all external angles to have gypframe corner beads attached and all joints to be covered with gyproc rhinotape and finished with two layers of rhinoglide applied and lightly sanded down, leaving wall surface prepared for painting, all in accordance with the Manufacturers recommendations (FIRE RATING : 120 MINUTE (SANS 10177-2) SOUND RATING : 58dB)
NOTE : That the Gyproc high secure wall must extend above the ceiling to the underside of the structural concrete slab above
17 | Partitions 6.1m high with bottom and top tracks plugged | m | 8 |  | 0
18 | Extra over partitions 6.1m high for corner | No | 1 |  | 0
19 | Extra over partitions 6.1m high for stopped end | No | 1 |  | 0
| Balance c/f |  |  | R | 50000
Signature
| Balance b/f |  |  | R | 50000
20 | Extra over partitions 6.1m high for abutment against wall | No | 1 |  | 0
Extra over drywall partitions for 40mm semi-solid flush doors with commercial veneer on both sides and hardwood edge strips to vertical edges, hung to and including standard aluminium door frame with one pair of 100mm steel hinges to each hanging stile, including additional studding, trimming, etc. to partitions
21 | Door 813 x 2032mm high including cylinder lockset and handles (PC Allowance of R 1,500.00 per set excluding VAT, supplied, delivered and installed complete) | No | 3 |  | 0
Extra over partitions for 6.38mm laminated safety glass viewing panels including standard aluminium window frames, including additional studding, trimming, etc. to partitions
22 | Viewing panel size 1500 x 1000mm high | No | 1 |  | 0
23 | Viewing panel size 2900 x 1650mm high | No | 1 |  | 0
IRONMONGERY
DOOR CLOSERS
Dormacaba or equal approved
24 | Non hold open cam action slide channel door closer with adjustable strength and hydraulic speed control code TS92B-SL | No | 3 |  | 0
PHOTOLUMINESCENT SIGNS
Wall mounted photoluminescent statutory signs in 150 x 150mm modules
25 | 150 x 150mm Sign with one pictogram | No | 3 |  | 0
26 | 300 x 150mm Sign with two pictograms | No | 5 |  | 0
| Balance c/f |  |  | R | 50000
Signature
| Balance b/f |  |  | R | 50000
27 | 300 x 150mm EXIT sign | No | 6 |  | 0
28 | 450 x 150mm Sign with three pictograms | No | 4 |  | 0
Ceiling mounted double sided photoluminescent statutory signs in 150 x 150mm modules
29 | 150 x 150mm Sign with one number | No | 4 |  | 0
30 | 150 x 150mm Sign with one pictogram | No | 5 |  | 0
31 | 300 x 150mm Sign with two pictograms | No | 6 |  | 0
32 | 300 x 150mm EXIT sign | No | 4 |  | 0
33 | 450 x 150mm Sign with three pictograms | No | 3 |  | 0
34 | 600 x 150mm Sign with four pictograms | No | 3 |  | 0
SUNDRIES
Dormacaba or equal approved
35 | DDS-SS-017 stainless steel door stop | No | 3 |  | 0
PINNING BOARDS, WRITING BOARDS, PROJECTION SCREENS, ETC
Moveable advertising pinning board as per detail drawing 1901_BRT_PSCC_I101
36 | Advertising pinning board 1075 x 1838mm high overall, comprising 75mm diameter hollow section framework with rounded 75mm radius bends welded to 75 x 50mm legs with 4 No. lockable trolley wheels with screw in pins, the clip in sign board fixed to 4 No. 50 x 25 x 5mm flat bar lugs welded to the 75mm hollow section framework, the sign supplied complete with folded steel brochure pockets welded to 50 x 5mm flat bar welded to 75mm diameter hollow section framework | No | 2 |  | 0
| Balance c/f |  |  | R | 50000
Signature
| Balance b/f |  |  | R | 50000
PERFORATED STEEL CHAIRS AND BENCHES
Xhanda or equal approved seating with 5 year guarantee, manufactured from recessed mild steel perforated steel freestanding beam type bench with chrome arms complete with armrests, installed in accordance with the manufacturer's instructions
37 | Single chair | No | 12 |  | 0
METALWORK
STEEL ROLLER SHUTTERS ETC
Manually operated roller grilles fixed to 120 x 120mm square hollow section frame bolted to brickwork or concrete
38 | Perforated electrically operated roller grille with 2.5mm perforations at 4mm pitch suitable for 3100 x 1600mm high opening | No | 1 |  | 0
Electrically operated roller grilles fixed to 120 x 120mm square hollow section frame bolted to brickwork or concrete
39 | Perforated electrically operated roller grille with 2.5mm perforations at 4mm pitch suitable for 3100 x 1600mm high opening, including electrical connection and commissioning (electrical isolator elsewhere) | No | 1 |  | 0
BULLET RESISTANT WINDOWS
Purpose made bullet resistant window with brushed steel frame fitted in accordance with Wispeco Casement 28 system, plugged and screwed to brickwork and glazed with 53mm thick bullet resistant glass Level 3, in accordance with SANS 10137, 10400 and 1263
40 | Fixed window size 1560 x 1190mm high | No | 1 |  | 0
| Balance c/f |  |  | R | 50000
Signature
| Balance b/f |  |  | R | 50000
DROP SAFE
Mutual Austen or equal approved
41 | RMS 2 CAT 2ADM retail drop safe, overall size 860 x 505 x 505mm deep, internal dimensions 510 x 360 x 325mm deep and with a weight of 350kg with 2 No. Key lock, 70mm thick solid high tensile steel door with 80mm body, spring loaded tempered glass relocker, three 35mm diameter solid plated locking bolts and ballbearing exterior hinges | No | 1 |  | 0
SECURITY PAYROLL WINDOWS
Gunnebo SA or equal approved security payroll windows suitable for 230mm walls, fixed to brickwork or concrete
42 | Payroll window MK1 with MK3 pay station | No | 1 |  | 0
PLASTERING
SCREEDS
Screeds wood floated, on concrete
43 | 30mm Thick on floors and landings | m2 | 45 |  | 0
TILING
FLOOR TILING
600 x 1200mm Union or equal approved full bodied ceramic floor tiles (PC Allowance of R 450.00 per m2 excluding VAT, supplied and delivered to site), fixed with adhesive to screed (screed elsewhere) and flush pointed with tinted waterproof grout
44 | On floors in various colours and patterns, including all straight cutting | m2 | 45 |  | 0
45 | Circular cutting | m | 14 |  | 0
| Balance c/f |  |  | R | 50000
Signature
| Balance b/f |  |  | R | 50000
PLUMBING AND DRAINAGE
FIRE APPLIANCES ETC
Fire extinguishers
46 | 9kg Dry chemical powder fire extinguisher | No | 2 |  | 0
47 | 9kg Carbon dioxide fire extinguisher | No | 2 |  | 0
GLAZING
VINYL TINTING FILM
'Klingshield Grey 15' or equal approved tinting film
48 | Applied to new or existing glazed windows, doors, screens, including all necessary straight cutting, etc. | m2 | 5 |  | 0
49 | Extra for cutting emblems, etc. | m2 | 2 |  | 0
PAINTWORK
ON NEW PLASTERBOARD SURFACES
One coat alkali resistant primer and two coats PVA emulsion paint for interior use
50 | Ceilings and cornices | m2 | 97 |  | 0
51 | Partitions | m2 | 51 |  | 0
ON NEW WOOD SURFACES
One coat primer, one coat alkyd based universal undercoat and two coats superior quality universal enamel paint
52 | Doors | m2 | 11 |  | 0
| Balance c/f |  |  | R | 50000
Signature
| Balance b/f |  |  | R | 50000
ON EXISTING INTERNAL FLOATED PLASTER SURFACES
Two coats low odour premium quality highly washable and stain resistant acrylic emulsion paint
53 | Walls | m2 | 120 |  | 0
PROVISIONAL SUMS
All Provisional Sums cover the supply of materials, labour, plant and equipment to be used in, and the final installation of, by firms of Specialists
All Provisional Sums are nett and do NOT include for Builder's discount to the Contractor, unless specifically stated to the contrary, but the Tenderer may allow under the item of 'Profit' for any profit he considers necessary
Under no circumstances may any Provisional Sum be extended at an amount different to the amount provided for in this Bill
ELECTRICAL, ELECTRONICAL AND MECHANICAL INSTALLATIONS
General electrical installation
54 | Provide the sum of R 115,000.00 (One Hundred and Fifteen Thousand Rand) for general electrical installation including lighting | Item | 1 | 115000 | 115000
55 | Profit on above | Item | 1 |  | 0
56 | Attendance on above | Item | 1 |  | 0
UPS installation
57 | Provide the sum of R 50,000.00 (Fifty Thousand Rand) for UPS installation | Item | 1 | 50000 | 50000
| Balance c/f |  |  | R | 215000
Signature
| Balance b/f |  |  | R | 215000
58 | Profit on above | Item | 1 |  | 0
59 | Attendance on above | Item | 1 |  | 0
Fire detection installation
60 | Provide the sum of R 50,000.00 (Fifty Thousand Rand) for fire detection installation | Item | 1 | 50000 | 50000
61 | Profit on above | Item | 1 |  | 0
62 | Attendance on above | Item | 1 |  | 0
CCTV installation
63 | Provide the sum of R 30,000.00 (Thirty Thousand Rand) for CCTV installation, data cabling, etc. | Item | 1 | 30000 | 30000
64 | Profit on above | Item | 1 |  | 0
65 | Attendance on above | Item | 1 |  | 0
Security Installation
66 | Provide the sum of R 30,000.00 (Thirty Thousand Rand) for security installation | Item | 1 | 30000 | 30000
67 | Profit on above | Item | 1 |  | 0
68 | Attendance on above | Item | 1 |  | 0
Access control and building management services
69 | Provide the sum of R 30,000.00 (Thirty Thousand Rand) for access control and building management services | Item | 1 | 30000 | 30000
70 | Profit on above | Item | 1 |  | 0
71 | Attendance on above | Item | 1 |  | 0
| Balance c/f |  |  | R | 355000
Signature
| Balance b/f |  |  | R | 355000
PABX installation
72 | Provide the sum of R 15,000.00 (Fifteen Thousand Rand) for PABX installation | Item | 1 | 15000 | 15000
73 | Profit on above | Item | 1 |  | 0
74 | Attendance on above | Item | 1 |  | 0
Local area network installation
75 | Provide the sum of R 20,000.00 (Twenty Thousand Rand) for local area network installation | Item | 1 | 20000 | 20000
76 | Profit on above | Item | 1 |  | 0
77 | Attendance on above | Item | 1 |  | 0
Air-conditioning installation etc.
78 | Provide the sum of R 120,000.00 (One Hundred and Twenty Thousand Rand) for air-conditioning, ventilation and heating installation | Item | 1 | 120000 | 120000
79 | Profit on above | Item | 1 |  | 0
80 | Attendance on above | Item | 1 |  | 0
| TOTAL - carried forward to FINAL SUMMARY |  |  | R | 510000
Signature

## 3.4 WCC
|  | DESCRIPTION | UNIT | QTY | RATE | AMOUNT
SECTION NO 3.4 : WESTGATE STATION CUSTOMER CARE CENTRE
ADDITIONAL PREAMBLES
1. The Contractor is to refer to the General Preambles for Trades (2017 Edition), published by the Association of South African Quantity Surveyors, before pricing building works items
2. Building works are measured in accordance with the Standard System of Measuring Building Works (7th Edition - 2015), as published by the Association of South African Quantity Surveyors
3. Unless otherwise described, all items are to include for supply, manufacturing, carting and delivery to site, storing, hoisting and installation in final position, labour, overheads, profit, etc., complete
ALTERATIONS
TEMPORARY BARRIERS, SCREENS, ETC
Temporary barriers, screens, etc. including removal
1 |  | Hoarding 3000mm high extreme, formed of 0.6mm Z275 spelter galvanized steel sheeting on exposed public side, sheeting lapped and fixed with suitable fasteners and washers, to and including 100mm diameter x 3600mm long galvanized mild steel posts at 3000mm centres, bottom of post cast into and including 300mm x 300mm x 300mm mass concrete base, including three 75 x 50 x 2,5mm galvanized mild steel angle section horizontal members at 1000mm vertical centres, starting from top of hoarding, including applying suitable primer, one coat universal undercoat and two finishing coats external quality enamel paint on exposed surface of cladding | m | 136 |  | 0
|  | Balance c/f |  |  | R | 0
Signature
|  | Balance b/f |  |  | R | 0
2 |  | Extra over galvanized steel sheet hoarding for 1200mm wide x 2100mm high overall single-leaf pedestrian gate, including posts, framing, bracing, hinges, barrel bolts, padlock, painted steel sheet cladding, etc. | No | 1 |  | 0
3 |  | Extra over galvanized steel sheet hoarding for 3000mm wide x 3000mm high overall double-leaf vehicular gate, including posts, framing, bracing, hinges, barrel bolts, padlock, painted steel sheet cladding, etc. | No | 1 |  | 0
4 |  | Take down and remove 3000mm high extreme hoarding, including gates, grubbing up concrete bases, backfilling holes with suitable imported earth material, compacting, etc., complete | m | 136 |  | 0
REMOVAL OF EXISTING WORK
Taking down and removing roofs, floors, panelling, ceilings, partitions, etc
5 |  | Acoustic tile suspended ceilings, including suspension grid, hangers, cornices, etc | m2 | 314 |  | 0
Hacking up/off and removing granolithic, screeds, plaster, etc from concrete or brickwork and preparing surfaces for new screed, plaster, tile finishes, etc
6 |  | 30mm Granolithic from floors | m2 | 314 |  | 0
SERVICING OF EXISTING FIRE EQUIPMENT
Allow for servicing of the following fire equipment, including replacing defective or missing parts, fixing leaks, etc., and leave in perfect working order
7 |  | 30m Fire hose reel with hose, valves, etc. | No | 2 |  | 0
|  | Balance c/f |  |  | R | 0
Signature
|  | Balance b/f |  |  | R | 0
BUILDERS WORK
Builders work in connection with electrical and plumbing works
8 |  | Allow the amount of R 50,000.00 (Fifty Thousand Rand) for Builder's work in connection with electrical and plumbing works | Item | 1 | 50000 | 50000
CARPENTRY AND JOINERY
BUILT IN CUPBOARDS, COUNTERS, ETC.
9 |  | Supply and install built in cupboards, lockers, counters, tables, chairs, etc., as per Architects drawings BRT_WGLO_I405 to 407 | Item | 1 |  | 0
BOARDROOM TABLE AND CHAIRS
10 Seater meeting room
10 |  | 10 Seater boardroom table complete with chairs (PC Allowance of R 60,000.00, excluding VAT, supplied, delivered and installed on site) | No | 1 |  | 0
CEILINGS PARTITIONS AND ACCESS FLOORING
INSULATION
Flexible, non-combustible, lightweight (nominal density 10kg per m3) fibreglass reinforced insulation blanket
11 |  | 75mm Thick insulation closely fitted, with ends butted firmly together and laid loose on top of brandering between roof timbers, etc., (at approximately 900mm centres) | m2 | 314 |  | 0
|  | Balance c/f |  |  | R | 50000
Signature
|  | Balance b/f |  |  | R | 50000
SUSPENDED CEILINGS
Hunter Douglas Heartfelt M60 modular felt ceiling system comprising 2880 x 40 x 50mm thick mineral wool covered panels in light grey (code 7596) fixed to and including coated aluminium carriers at 1200mm centres, suspended by rod hangers at 1500mm centres, the ceiling to be designed and installed by an approved specialist and in accordance with the manufacturer's recommendations, or equal approved
12 |  | Ceilings suspended not exceeding 1m below concrete soffits, steel or timber trusses | m2 | 314 |  | 0
DRYWALL PARTITIONS
Drywall partitions with 12,5mm thick rhinoboard cladding on both sides and filled in with 25mm thick glasswool insulation in blanket form with a density of not less than 32kg/m3
13 |  | Partitions 2.55m high cladded both sides with 1.2mm thick stainless steel cladding with bottom and top tracks plugged | m | 83 |  | 0
14 |  | Extra over partitions 2.55m high cladded both sides with 1.2mm thick stainless steel cladding for corner | No | 12 |  | 0
15 |  | Extra over partitions 2.55m high cladded both sides with 1.2mm thick stainless steel cladding for T-intersection | No | 17 |  | 0
16 |  | Extra over partitions 2.55m high cladded both sides with 1.2mm thick stainless steel cladding for stopped end | No | 19 |  | 0
17 |  | Extra over partitions 2.55m high cladded both sides with 1.2mm thick stainless steel cladding for abutment against wall | No | 2 |  | 0
|  | Balance c/f |  |  | R | 50000
Signature
|  | Balance b/f |  |  | R | 50000
Extra over drywall partitions for 40mm semi-solid flush doors with commercial veneer on both sides and hardwood edge strips to vertical edges, hung to and including standard aluminium door frame with one pair of 100mm steel hinges to each hanging stile, including additional studding, trimming, etc. to partitions
18 |  | Door 813 x 2032mm high including cylinder lockset and handles (PC Allowance of R 1,500.00 per set excluding VAT, supplied, delivered and installed complete), cladded with 1.2mm thick stainless steel cladding both sides | No | 6 |  | 0
Extra over partitions for 6.38mm laminated safety glass viewing panels including standard aluminium window frames, including additional studding, trimming, etc. to partitions
19 |  | Double sliding doors including sidelights overall size 5200 x 2550mm high, including all ironmongery (PC Allowance of R 7,500.00 per set excluding VAT, supplied, delivered and installed complete) | No | 2 |  | 0
FLOOR COVERINGS
500 x 500 x 3mm Thick Polyflor Noppe Stud synthetic rubber or equal approved floor tiles laid in neoprene contact adhesive spread with a roller on suitable prepared non-porous surface and rolled with a 68kg articulated floor roller, all in accordance with the manufacturer's recommendations
20 |  | On floors in various colours and patterns, including all straight cutting | m2 | 53 |  | 0
21 |  | Raking cutting | m | 5 |  | 0
22 |  | Circular cutting | m | 5 |  | 0
|  | Balance c/f |  |  | R | 50000
Signature
|  | Balance b/f |  |  | R | 50000
IRONMONGERY
DOOR CLOSERS
Dormacaba or equal approved
23 |  | Non hold open cam action slide channel door closer with adjustable strength and hydraulic speed control code TS92B-SL | No | 6 |  | 0
PHOTOLUMINESCENT SIGNS
Wall mounted photoluminescent statutory signs in 150 x 150mm modules
24 |  | 150 x 150mm Sign with one pictogram | No | 4 |  | 0
25 |  | 300 x 150mm Sign with two pictograms | No | 5 |  | 0
26 |  | 300 x 150mm EXIT sign | No | 8 |  | 0
27 |  | 450 x 150mm Sign with three pictograms | No | 4 |  | 0
Ceiling mounted double sided photoluminescent statutory signs in 150 x 150mm modules
28 |  | 150 x 150mm Sign with one number | No | 4 |  | 0
29 |  | 150 x 150mm Sign with one pictogram | No | 5 |  | 0
30 |  | 300 x 150mm Sign with two pictograms | No | 6 |  | 0
31 |  | 300 x 150mm EXIT sign | No | 4 |  | 0
32 |  | 450 x 150mm Sign with three pictograms | No | 3 |  | 0
33 |  | 600 x 150mm Sign with four pictograms | No | 3 |  | 0
|  | Balance c/f |  |  | R | 50000
Signature
|  | Balance b/f |  |  | R | 50000
SUNDRIES
Dormacaba or equal approved
34 |  | DDS-SS-017 stainless steel door stop | No | 6 |  | 0
PINNING BOARDS, WRITING BOARDS, PROJECTION SCREENS, ETC
Moveable advertising pinning board as per detail drawing 1901_BRT_PSCC_I101
35 |  | Advertising pinning board 1075 x 1838mm high overall, comprising 75mm diameter hollow section framework with rounded 75mm radius bends welded to 75 x 50mm legs with 4 No. lockable trolley wheels with screw in pins, the clip in sign board fixed to 4 No. 50 x 25 x 5mm flat bar lugs welded to the 75mm hollow section framework, the sign supplied complete with folded steel brochure pockets welded to 50 x 5mm flat bar welded to 75mm diameter hollow section framework | No | 2 |  | 0
BATHROOM FITTINGS
Grade 304 18/10 stainless steel
36 |  | 1mm Thick mirror size 400 x 820mm high plugged and screwed with stainless steel screws | No | 5 |  | 0
37 |  | Franke Stratos STRX605 1.2/1.5mm thick satin finished stainless steel waste bin (Code359730), size 300 x 270 x 520mm high with a 34 litre capacity and cylinder lock with standard Franke key, plugged and screwed to the wall with stainless steel screws, or equal approved | No | 3 |  | 0
|  | Balance c/f |  |  | R | 50000
Signature
|  | Balance b/f |  |  | R | 50000
38 |  | Franke Stratos STRX625 1.2/1.5mm thick satin finished stainless steel soap dispenser (Code 359714), size 120 x 126 x 303mm high, plugged and screwed to wall with stainless steel screws, or equal approved | No | 3 |  | 0
39 |  | Franke CNTX70B stainless steel 32mm diameter fold down paraplegic grab rail with Franke Fine Grip (Code 359885) size 300 x 300 x 96mm deep, plugged and screwed to wall with stainless steel screws, or equal approved | No | 2 |  | 0
40 |  | Franke Chronos CHRX675 3mm thick satin finish stainless steel toilet roll holder (Code 359814). Size 150 x 130 x 100mm high for one roll maximum 130mm diameter, plugged and screwed to wall with stainless steel screws, or equal approved | No | 5 |  | 0
| SABS 1200H. | STRUCTURAL STEELWORK
Notes to Tenderers:
The Tenderer is to allow in the pricing of
structural steelwork for all steelwork to be
erected plumb and to include for ALL
necessary steel packing pieces to achieve
same.
| SABS 1200H.8.3.1.1 | Preparation of shop detail drawings:
41 |  | Prepare and submit to the Engineer | SUM | 1 |  | 0
acceptable shop detail drawings and
supporting calculations in terms of the
project specification.
|  | Balance c/f |  |  | R | 50000
Signature
|  | Balance b/f |  |  | R | 50000
| SABS 1200H.8.3.1.2 | Supply and fabrication of steelwork:
Steelwork to be hot dipped galvanized
Grade 300W, as per the standard
specification, complete with all the
necessary cleats, brackets, gussets, packs,
shop fasteners, baseplates, connection
plates, anchor plates, holes, erection bolts,
welding, etc., including cleaning of steelwork,
shop priming and loading ready for dispatch to
site:
GALVANISED STEEL COLUMNS AND BEAMS
Welded lattice columns and beams of circular hollow main sections, with flat base, cap, bearer, gusset and connection plates, bolted to brickwork or concrete
42 |  | Lattice columns and beams | t | 3 |  | 0
| SABS 1200H.8.3.2 | Delivery:
43 | SABS 1200H.8.3.2.1 | Delivery of normal loads of steelwork to | t | 3 |  | 0
site.
| SABS 1200H.8.3.3 | Offloading and erection of steel on site:
44 |  | Offloading, stacking on site, and erection of | t | 3 |  | 0
steelwork in final position complete.
| SABS 1200H.8.3.13 | CORROSION PROTECTION:
Surface preparation and coating application of structural steelwork
All surfaces to receive intumescent paint
Clean, prime and apply one coat Midas Earth Cote Enviro Lite universal primer and Midas Earthcote Mdaflow gloss enamel or equal approved
45 |  | On general surfaces of structural steelwork. | t | 3 |  | 0
|  | Balance c/f |  |  | R | 50000
Signature
|  | Balance b/f |  |  | R | 50000
METALWORK
ALUMINIUM MINOR WORK
Anodised aluminium chequer plate
46 |  | 1,2mm Thick x 350mm girth kickplate, once bent along length and installed between existing hollow section frame and concrete floor, with all joints and intersections sealed with suitable sealant to leave joints watertight | m | 203 |  | 0
STEEL ROLLER SHUTTERS ETC
Electrically operated roller grilles fixed to 120 x 120mm square hollow section frame bolted to brickwork or concrete
47 |  | Perforated electrically operated roller grille with 2.5mm perforations at 4mm pitch suitable for 4200 x 2435mm high opening, including electrical connection and commissioning (electrical isolator elsewhere) | No | 2 |  | 0
48 |  | Perforated electrically operated roller grille with 2.5mm perforations at 4mm pitch suitable for 3100 x 1600mm high opening, including electrical connection and commissioning (electrical isolator elsewhere) | No | 1 |  | 0
49 |  | Perforated electrically operated roller grille with 2.5mm perforations at 4mm pitch suitable for 6200 x 2600mm high opening, including electrical connection and commissioning (electrical isolator elsewhere) | No | 2 |  | 0
ALUMINIUM WINDOWS, DOORS, ETC.
Powder coated casement window units, complete with sub frames, ironmongery, 6mm toughened glass, sealing, flashings, etc., and fixing to brickwork, concrete or steelwork.
|  | Balance c/f |  |  | R | 50000
Signature
|  | Balance b/f |  |  | R | 50000
Note: All sizes are approximate and the contractor is to allow for measuring each window size on site before ordering. No changes to rates will be allowed due to minor deviations in sizes
50 |  | Purpose made trapezoidal shaped fixed pane window size 4300 x 1000mm high extreme | No | 2 |  | 0
51 |  | Purpose made trapezoidal shaped fixed pane window size 4500 x 1000mm high extreme | No | 2 |  | 0
52 |  | Purpose made trapezoidal shaped fixed pane window size 4600 x 1000mm high extreme | No | 2 |  | 0
53 |  | Purpose made trapezoidal shaped fixed pane window size 5200 x 700mm high extreme | No | 2 |  | 0
54 |  | Purpose made trapezoidal shaped fixed pane window size 5500 x 600mm high extreme | No | 2 |  | 0
55 |  | Purpose made trapezoidal shaped fixed pane window size 5700 x 900mm high extreme | No | 2 |  | 0
56 |  | Purpose made trapezoidal shaped fixed pane window size 5800 x 800mm high extreme | No | 2 |  | 0
57 |  | Purpose made trapezoidal shaped fixed pane window size 6500 x 1300mm high extreme | No | 2 |  | 0
58 |  | Purpose made trapezoidal shaped fixed pane window size 7200 x 1200mm high extreme | No | 2 |  | 0
Powder coated doors, complete with sub frames, ironmongery, 6mm toughened glass, sealing, etc and fixing to brickwork, concrete or steel
Note: All sizes are approximate and the contractor is to allow for measuring each window size on site before ordering. No changes to rates will be allowed due to minor deviations in sizes
|  | Balance c/f |  |  | R | 50000
Signature
|  | Balance b/f |  |  | R | 50000
59 |  | Purpose made double door and sidelights size 6200 x 2600mm high overall | No | 1 |  | 0
60 |  | Purpose made double sliding door and sidelights size 5100 x 2100mm high overall | No | 2 |  | 0
PLASTERING
SCREEDS
Screeds wood floated, on concrete
61 |  | 30mm Thick on floors and landings | m2 | 53 |  | 0
GRANOLITHIC
Untinted granolithic, on concrete
62 |  | 30mm Thick on floors and landings | m2 | 261 |  | 0
TILING
WALL TILING
Glazed ceramic wall tiles (PC Allowance of R 350.00 per m2 excluding VAT, supplied and delivered to site), fixed with adhesive to drywall partitions (elsewhere measured) and flush pointed with tinted waterproof grout
63 |  | On walls in showers in various colours and patterns, including all straight cutting | m2 | 35 |  | 0
PLUMBING AND DRAINAGE
SANITARY FITTINGS
Note : Cost of sanitary fittings to include ALL water supply and waste piping, fittings, lagging, chasing, making good, etc., complete
|  | Balance c/f |  |  | R | 50000
Signature
|  | Balance b/f |  |  | R | 50000
Grade 304 18/10 stainless steel
64 |  | 900 x 500m Sink with single end bowl, fixed in position on top of cupboard (cupboard elsewhere) | No | 1 |  | 0
65 |  | Franke 1.2mm Oval A wall mounted wash hand basin (Code 357456), size 420 x 340 x 185mm deep with a one piece pressed bowl, 50mm splashback and 100mm radiused apron and 40mm waste outlet, fixed to wall with 4 x 6mm stainless steel anchor bolts, including single taphole cut-out | No | 5 |  | 0
66 |  | Franke CMPX594 wall hung WC pan for disabled persons (Code 356122), size 360 x 700 x 350mm high with black Estonia self closing seat (Code 356258), exposed back entry flush valve (elsewhere measured) and 38mm flush pipe, 3mm stainless steel bracket bolted to wall with 4 no. 8mm anchor bolts, all in accordance with SABS 1733:2002, or equal approved | No | 5 |  | 0
67 |  | Franke wall hung urinal with top entry flush valve (elsewhere measured) and 15mm flush pipe, 3mm stainless steel bracket bolted to wall with 4 no. 8mm anchor bolts, all in accordance with SABS 1733:2002, or equal approved | No | 2 |  | 0
Plexicor acrylic
68 |  | 900 x 900 x 150mm High shower tray with waste outlet, bedded in position | No | 4 |  | 0
TRAPS ETC
Brass
69 |  | 50mm Brass shower trap with chromium plated waste and grating | No | 4 |  | 0
|  | Balance c/f |  |  | R | 50000
Signature
|  | Balance b/f |  |  | R | 50000
Chromium plated
70 |  | 40mm Bottle trap with 75mm deep re-seal adjustable telescopic pipe and 40mm outlet, or equal approved | No | 8 |  | 0
TAPS, VALVES, ETC
Geberit
71 |  | Geberit 80mm Sigma Duofix concealed cistern for wall hung WC (Article no. 111.726.00.1), front actuated with Tango single flush/stop application actuator (Article No. 115.762.11.1) in white Alpine finish, including flush pipe and pan connector, water supply connection with angle stop valve, protection cover for service opening and flush pipe, fixed with included fastening materials inside drywall, all with Geberit conditional guarantee, or equal approved | No | 5 |  | 0
Cobra Watertech
72 |  | 15mm Chrome plated wall mounted swivel type sink mixer with 15mm diameter inlets and swivel spout outlet | No | 1 |  | 0
73 |  | 15mm Chrome plated basin mixer with aerated fixed straight spout | No | 5 |  | 0
15mm Chrome plated shower mixer
74 |  | 15mm Chrome plated shower mixer with riser pipe, arm and shower head complete | No | 4 |  | 0
ELECTRIC WATER HEATERS
Kwikot or equal approved complete with all necessary safety valves, shut-off valves, drain pipes, drip tray, connected to water and electrical supply
|  | Balance c/f |  |  | R | 50000
Signature
|  | Balance b/f |  |  | R | 50000
75 |  | 150 Litre Econoflow floor/ wall mounted electric water heater | No | 3 |  | 0
Hydroboils installed complete with all necessary safety valves and connected to water and electrical supply
76 |  | 10 Litre over / under basin electric water heater | No | 1 |  | 0
FIRE APPLIANCES ETC
Hose reels, etc.
77 |  | Hose reel with 30m rubber hose, chromium plated stopcock, shut-off nozzle, wall bracket, all water supply piping, fittings, connection to existing water supply, etc., complete | No | 2 |  | 0
Fire extinguishers
78 |  | 9kg Dry chemical powder fire extinguisher | No | 2 |  | 0
79 |  | 9kg Carbon dioxide fire extinguisher | No | 2 |  | 0
GLAZING
TOPS, SHELVES, DOORS, MIRRORS, ETC.
6,38mm Thick clear toughened safety glass with polished edges all round
80 |  | Shower door and frame 900 x 2100mm high, with pair of 30mm stainless steel door knobs fitted either side | No | 4 |  | 0
VINYL TINTING FILM
'Klingshield Grey 15' or equal approved tinting film
|  | Balance c/f |  |  | R | 50000
Signature
|  | Balance b/f |  |  | R | 50000
81 |  | Applied to new or existing glazed windows, doors, screens, including all necessary straight cutting, etc. | m2 | 243 |  | 0
82 |  | Extra for cutting emblems, etc. | m2 | 122 |  | 0
PAINTWORK
ON NEW METAL SURFACES
One coat alkyd based zinc phosphate primer, one coat alkyd based universal undercoat and two coats superior quality universal enamel paint on steel
83 |  | Columns and beams | t | 3 |  | 0
ON EXISTING METAL SURFACES
One coat alkyd based universal undercoat and one coat superior quality universal enamel paint
84 |  | Columns and beams | m2 | 198 |  | 0
Spot priming bare metal surfaces, one coat alkyd based universal undercoat and two coats superior quality roof paint
85 |  | On metal roof sheeting | m2 | 378 |  | 0
|  | Balance c/f |  |  | R | 50000
Signature
|  | Balance b/f |  |  | R | 50000
PROVISIONAL SUMS
All Provisional Sums cover the supply of materials, labour, plant and equipment to be used in, and the final installation of, by firms of Specialists
All Provisional Sums are nett and do NOT include for Builder's discount to the Contractor, unless specifically stated to the contrary, but the Tenderer may allow under the item of 'Profit' for any profit he considers necessary
Under no circumstances may any Provisional Sum be extended at an amount different to the amount provided for in this Bill
ELECTRICAL, ELECTRONICAL AND MECHANICAL INSTALLATIONS
General electrical installation
86 |  | Provide the sum of R 380,000.00 (Three Hundred and Eighty Thousand Rand) for general electrical installation including lighting | Item | 1 | 380000 | 380000
87 |  | Profit on above | Item | 1 |  | 0
88 |  | Attendance on above | Item | 1 |  | 0
UPS installation
89 |  | Provide the sum of R 50,000.00 (Fifty Thousand Rand) for UPS installation | Item | 1 | 50000 | 50000
90 |  | Profit on above | Item | 1 |  | 0
91 |  | Attendance on above | Item | 1 |  | 0
Fire detection installation
92 |  | Provide the sum of R 50,000.00 (Fifty Thousand Rand) for fire detection installation | Item | 1 | 50000 | 50000
|  | Balance c/f |  |  | R | 530000
Signature
|  | Balance b/f |  |  | R | 530000
93 |  | Profit on above | Item | 1 |  | 0
94 |  | Attendance on above | Item | 1 |  | 0
CCTV installation
95 |  | Provide the sum of R 30,000.00 (Thirty Thousand Rand) for CCTV installation, data cabling, etc. | Item | 1 | 30000 | 30000
96 |  | Profit on above | Item | 1 |  | 0
97 |  | Attendance on above | Item | 1 |  | 0
Security Installation
98 |  | Provide the sum of R 30,000.00 (Thirty Thousand Rand) for security installation | Item | 1 | 30000 | 30000
99 |  | Profit on above | Item | 1 |  | 0
100 |  | Attendance on above | Item | 1 |  | 0
Access control and building management services
101 |  | Provide the sum of R 30,000.00 (Thirty Thousand Rand) for access control and building management services | Item | 1 | 30000 | 30000
102 |  | Profit on above | Item | 1 |  | 0
103 |  | Attendance on above | Item | 1 |  | 0
PABX installation
104 |  | Provide the sum of R 15,000.00 (Fifteen Thousand Rand) for PABX installation | Item | 1 | 15000 | 15000
105 |  | Profit on above | Item | 1 |  | 0
106 |  | Attendance on above | Item | 1 |  | 0
|  | Balance c/f |  |  | R | 635000
Signature
|  | Balance b/f |  |  | R | 635000
Local area network installation
107 |  | Provide the sum of R 20,000.00 (Twenty Thousand Rand) for local area network installation | Item | 1 | 20000 | 20000
108 |  | Profit on above | Item | 1 |  | 0
109 |  | Attendance on above | Item | 1 |  | 0
Air-conditioning installation etc.
110 |  | Provide the sum of R 120,000.00 (One Hundred and Twenty Thousand Rand) for air-conditioning, ventilation and heating installation | Item | 1 | 120000 | 120000
111 |  | Profit on above | Item | 1 |  | 0
112 |  | Attendance on above | Item | 1 |  | 0
|  | TOTAL - carried forward to FINAL SUMMARY |  |  | R | 775000
Signature

## 4.1 SBGD
| PAY REFERENCE | DESCRIPTION | UNIT | QTY | RATE | AMOUNT
SECTION NO 4.1 : SECURITY BOOTHS - GRAYSTON DRIVE (IN NO. 2)
ADDITIONAL PREAMBLES
1. The Contractor is to refer to the General Preambles for Trades (2017 Edition), published by the Association of South African Quantity Surveyors, before pricing building works items
2. Building works are measured in accordance with the Standard System of Measuring Building Works (7th Edition - 2015), as published by the Association of South African Quantity Surveyors
3. Unless otherwise described, all items are to include for supply, manufacturing, carting and delivery to site, storing, hoisting and installation in final position, labour, overheads, profit, etc., complete
| SABS 1200D | EARTHWORKS
| SABS 1200D.8.3.1 | Site preparation:
1 | SABS 1200D.8.3.1.1 | Clear and strip site, including in confined | m2 | 20 |  | 0
areas.
2 | SABS 1200D.8.3.1.2 | Remove topsoil to a nominal depth of 200mm, | m2 | 20 |  | 0
stockpile and maintain.
| SABS 1200D.8.3.1 | Site preparation:
3 | SABS 1200D.8.3.1a | Trim, pre-wet and compact in-situ material | m2 | 20 |  | 0
excavated material to 93% Mod. AASHTO
maximum density, including working in
confined areas.
| SABS 1200D.8.3.3 | Restricted Excavation:
4 | SABS 1200D.8.3.3a | Excavate for raft slab in all materials and | m3 | 12 |  | 0
dispose to a site provided by the Contractor
| SABS 1200D.8.3.3b | Extra over for:
5 | SABS 1200D.8.3.3b.1 | Intermediate excavation. | m3 | 2 |  | 0
6 | SABS 1200D.8.3.3b.2 | Hard rock excavation. | m3 | 2 |  | 0
|  | Balance c/f |  |  | R | 0
Signature
|  | Balance b/f |  |  | R | 0
| SABS 1200D.8.3.9 | Backfilling:
7 |  | Backfilling in restricted areas to underside raft | m3 | 10 |  | 0
slab, with selected G5 material from commercial
sources in 150mm thick layer to 95% Mod.
AASHTO maximum density (Provisional)
| SABS 1200D.8.3.14 | Testing and taking of samples:
8 |  | Modified AASHTO density test (Provisional). | No | 2 |  | 0
| SABS 1200D.8.3.15 | Supply and apply weedkiller:
9 |  | Supply and lay approved weedkiller in strict | m2 | 20 |  | 0
accordance with the Manufacturer's
instructions.
| SABS 1200DK | GABIONS AND PITCHING
| SABS 1200DK.8.2.4 | Membrane waterproofing:
10 |  | One layer 250 micron plastic sheeting laid | m2 | 26 |  | 0
on fill material, to receive concrete raft slab
(elsewhere measured), including sealed at
laps with pressure sensitive tape.
| SABS 1200G. | CONCRETE (STRUCTURAL)
| SABS 1200G.8.2 | FORMWORK
| SABS 1200G.8.2.4 | Special off-form:
11 |  | Form 25 x 25mm chamfer along exposed | m | 26 |  | 0
top edges of concrete.
| SABS 1200G.8.2.5 | Smooth formwork to narrow widths:
12 |  | Not exceeding 300mm high or wide. | m | 26 |  | 0
| SABS 1200G.8.3 | REINFORCEMENT
| SABS 1200G.8.3.2 | High tensile welded mesh:
13 |  | Type reference 245 to raft slab | m2 | 30 |  | 0
|  | Balance c/f |  |  | R | 0
Signature
|  | Balance b/f |  |  | R | 0
| SABS 1200G.8.4 | CONCRETE
| SABS 1200G.8.4.2 | Blinding layer in 15MPa/ 19mm concrete:
14 |  | 50mm Minimum thick (Provisional). | m3 | 2 |  | 0
| SABS 1200G.8.4.3 | Strength concrete 30MPa/19mm in:
15 |  | Raft slab | m3 | 4 |  | 0
| SABS 1200G.8.7 | GROUTING
| SABS 1200G.8.7a | Under bases:
16 |  | Non-shrink, non-metallic, free-flowing | m3 | 0.06 |  | 0
35MPa grouting under 200m x 200mm base
plates (In No. 48)
| SABS 1200G.8.8 | HOLDING DOWN BOLTS AND
MISCELLANEOUS
17 |  | 16mm Diameter U-shaped threaded anchor | No | 96 |  | 0
bolt 600mm girth embedded in top of concrete
and supplied complete with nuts and washers
| SABS 1200H. | STRUCTURAL STEELWORK
Notes to Tenderers:
The Tenderer is to allow in the pricing of
structural steelwork for all steelwork to be
erected plumb and to include for ALL
necessary steel packing pieces to achieve
same.
| SABS 1200H.8.3.1.1 | Preparation of shop detail drawings:
18 |  | Prepare and submit to the Engineer | SUM | 1 |  | 0
acceptable shop detail drawings and
supporting calculations in terms of the
project specification.
|  | Balance c/f |  |  | R | 0
Signature
|  | Balance b/f |  |  | R | 0
| SABS 1200H.8.3.1.2 | Supply and fabrication of steelwork:
Steelwork to be hot dipped galvanized
Grade 300W, as per the standard
specification, complete with all the
necessary cleats, brackets, gussets, packs,
shop fasteners, baseplates, connection
plates, anchor plates, holes, erection bolts,
welding, etc., including cleaning of steelwork,
shop priming and loading ready for dispatch to
site:
GALVANISED STEEL COLUMNS AND BEAMS
Welded columns in single lengths with flat base, cap, bearer and connection plates, bolted to concrete
19 |  | 100 x 50 x 3mm Rectangular Hollow Section columns | t | 2.12 |  | 0
20 |  | 100 x 100 x 3mm Square Hollow Section columns | t | 0.26 |  | 0
Welded beams in single lengths with flat bearer and connection plates, bolted to steel
21 |  | 100 x 50 x 3mm Thick rectangular hollow section beams | t | 0.3 |  | 0
22 |  | 200 x 150 x 5mm Thick rectangular hollow section cross beams | t | 0.9 |  | 0
23 |  | 200 x 150 x 5mm Thick rectangular hollow section ring beams circular on plan to 1450mm radius | t | 1.42 |  | 0
GALVANISED STEEL PURLINS, GIRTS, BRACING, ETC
Purlins and girts, bolted to steel
24 |  | 225 x 75 x 20 x 3mm Thick cold-formed lipped channel purlins and girts | t | 1.86 |  | 0
|  | Balance c/f |  |  | R | 0
Signature
|  | Balance b/f |  |  | R | 0
| SABS 1200H.8.3.2 | Delivery:
25 | SABS 1200H.8.3.2.1 | Delivery of normal loads of steelwork to | t | 6.86 |  | 0
site.
| SABS 1200H.8.3.3 | Offloading and erection of steel on site:
26 |  | Offloading, stacking on site, and erection of | t | 6.86 |  | 0
steelwork in final position complete.
| SABS 1200H.8.3.8 | Ladders, complete and installed
27 |  | Welded cat ladder 500mm wide and 5000mm high overall of flat section stringers and pipe rungs at not exceeding 280mm centres, including flat and angle section connections bolted to steel | t | 0.73 |  | 0
| SABS 1200H.8.3.13 | CORROSION PROTECTION:
Surface preparation and coating application of structural steelwork
All surfaces to receive intumescent paint
Clean, prime and apply one coat Midas Earth Cote Enviro Lite universal primer and Midas Earthcote Mdaflow gloss enamel or equal approved
28 |  | On general surfaces of structural steelwork. | t | 7.59 |  | 0
|  | Balance c/f |  |  | R | 0
Signature
|  | Balance b/f |  |  | R | 0
| SABS 1200HB. | CLADDING AND SHEETING
| SABS 1200HB.8.2.2 | Supply and install cladding and sheeting:
Global Roofing Solutions or equal approved 424mm wide cover Zip-Tek 420 profile roll-formed in continuous lengths from 0.58mm thick galvanised steel, Z200 spelter ISQ550 Chromadek Kingfisher Blue / Azure Blue top coat and Pebble Grey backing coat, roof sheeting, fixed to steel intermediate purlins at maximum 2500mm centres and eaves and ridge purlins at maximum 2100mm centres using Zip-Tek 420 halter fixed with 12 x 25mm long self drilling hex flange head screw, No. 3 drill point fasteners, all in accordance with the manufacturer's specifications by GRS approved contractor, fixed to steel purlins and / or rails (elsewhere measured):
29 |  | Roof covering with pitch not exceeding 25 degrees | m2 | 16 |  | 0
30 |  | Side cladding | m2 | 38 |  | 0
31 |  | Side cladding, circular on plan to 1450mm radius | m2 | 90 |  | 0
32 |  | Circular cutting | m | 14 |  | 0
| SABS 1200HB.8.2.3 | Supply and install ancillaries:
0,6mm Galvanised sheet steel with Z200 spelter ISQ550 Chromadek Kingfisher Blue / Azure Blue top coat and Pebble Grey backing coat, with 150mm laps
33 |  | Corner flashings 340mm girth with 150mm laps | m | 14 |  | 0
34 |  | Barge flashings 340mm girth with 150mm laps | m | 6 |  | 0
35 |  | Barge flashings circular on plan 340mm girth with 150mm laps | m | 14 |  | 0
|  | Balance c/f |  |  | R | 0
Signature
|  | Balance b/f |  |  | R | 0
36 |  | Valley gutter 470mm girth four times bent along length, with 150mm lapped riveted and sealed joints | m | 6 |  | 0
37 |  | 80 x 80 x 200mm Long gutter overflow spout | No | 4 |  | 0
CARPENTRY AND JOINERY
FLOORS
Composite floors
38 |  | 22mm Plywood boards fixed to top of steel beams (elsewhere measured) and 10mm plywood fixed to bottom of steel beams (elsewhere measured), with 70mm thick mineral wool insulation material in void between two layers | m2 | 28 |  | 0
39 |  | Circular cutting | m | 28 |  | 0
DOORS ETC
Wrought meranti doors
40 |  | 40mm Framed and ledged batten door 745 x 2032mm high of 150mm wide top rail and stiles, 40 x 225mm middle ledge and 40 x 225mm bottom ledge, filled in with 19mm tongued and grooved V-jointed one side vertical boarding with tongued and grooved joints to top rail and stiles and with inner edges of framing and abutting edges of boarding chamfered to form V-joint | No | 2 |  | 0
41 |  | 40mm Framed and ledged batten door 813 x 2032mm high of 150mm wide top rail and stiles, 40 x 225mm middle ledge and 40 x 225mm bottom ledge, filled in with 19mm tongued and grooved V-jointed one side vertical boarding with tongued and grooved joints to top rail and stiles and with inner edges of framing and abutting edges of boarding chamfered to form V-joint | No | 2 |  | 0
|  | Balance c/f |  |  | R | 0
Signature
|  | Balance b/f |  |  | R | 0
LININGS, POSTS, ETC
Wrought meranti
42 |  | 80 x 44mm Rebated frame to suit door size 745 x 2032mm high | No | 2 |  | 0
43 |  | 80 x 44mm Rebated frame to suit door size 813 x 2032mm high | No | 2 |  | 0
PANELLING
Exterior wall cladding
44 |  | 22mm Slatted panelling of 75 x 22mm horizontal tongue and grooved boarding | m2 | 6 |  | 0
Interior walling
45 |  | Composite walling 100mm thick comprising 22mm weather treated timber boards one side and 10mm plywood boards other side and the void filled with mineral wool insulation | m2 | 78 |  | 0
46 |  | Composite walling circular on plan 100mm thick comprising 22mm weather treated timber boards one side and 10mm plywood boards other side and the void filled with mineral wool insulation | m2 | 92 |  | 0
COUNTERS
Counters to security office
47 |  | Provide the budgetary amount of R 40,000.00 (Forty Thousand Rand), excluding VAT, for the design, supply and installation of counters, cupboards and chairs to security office | Item | 1 | 40000 | 40000
|  | Balance c/f |  |  | R | 40000
Signature
|  | Balance b/f |  |  | R | 40000
CEILINGS PARTITIONS AND ACCESS FLOORING
INSULATION
Flexible, non-combustible, lightweight (nominal density 10kg per m3) fibreglass reinforced insulation blanket
48 |  | 100mm Thick insulation closely fitted, with ends butted firmly together and laid loose on top of brandering between roof timbers, etc., (at approximately 900mm centres) | m2 | 16 |  | 0
SUSPENDED CEILINGS
9mm Gypsum plasterboard on screw-up tee suspension grid including hangers etc., with tape fixed over joints and the whole finished with gypsum plaster trowelled to a smooth polished surface
49 |  | Ceilings suspended not exceeding 1m below concrete soffits, steel or timber trusses | m2 | 16 |  | 0
50 |  | Circular cutting | m | 14 |  | 0
Cornices to suspended ceilings
51 |  | 47 x 35mm 'SM25' recessed shadowline cornice plugged, circular on plan | m | 14 |  | 0
IRONMONGERY
LOCKS
Chromium plated
52 |  | 3 Lever single cylinder lockset complete with handles | No | 4 |  | 0
|  | Balance c/f |  |  | R | 40000
Signature
|  | Balance b/f |  |  | R | 40000
LETTERS, NAMEPLATES, ETC
Anodised aluminium with black engraved lettering, suitably fixed to cladding and / or support steelwork
53 |  | 500 x 2 600mm Aluminium plate with 300mm high lettering - SECURITY | No | 2 |  | 0
PHOTOLUMINESCENT SIGNS
Wall mounted photoluminescent statutory signs in 150 x 150mm modules
54 |  | 150 x 150mm Sign with one pictogram (Fire extinguisher) | No | 4 |  | 0
55 |  | 300 x 150mm Sign with EXIT sign | No | 4 |  | 0
BATHROOM FITTINGS
Grade 304 18/10 stainless steel
56 |  | 1mm Thick mirror size 400 x 820mm high plugged and screwed with stainless steel screws | No | 2 |  | 0
57 |  | Franke Stratos STRX605 1.2/1.5mm thick satin finished stainless steel waste bin (Code359730), size 300 x 270 x 520mm high with a 34 litre capacity and cylinder lock with standard Franke key, plugged and screwed to the wall with stainless steel screws, or equal approved | No | 2 |  | 0
58 |  | Franke Stratos STRX625 1.2/1.5mm thick satin finished stainless steel soap dispenser (Code 359714), size 120 x 126 x 303mm high, plugged and screwed to wall with stainless steel screws, or equal approved | No | 2 |  | 0
|  | Balance c/f |  |  | R | 40000
Signature
|  | Balance b/f |  |  | R | 40000
59 |  | Franke Chronos CHRX675 3mm thick satin finish stainless steel toilet roll holder (Code 359814). Size 150 x 130 x 100mm high for one roll maximum 130mm diameter, plugged and screwed to wall with stainless steel screws, or equal approved | No | 2 |  | 0
METALWORK
ALUMINIUM WINDOWS, DOORS, ETC.
Powder coated casement window units, complete with sub frames, ironmongery, 6mm toughened glass, sealing, flashings, etc., and fixing to brickwork, concrete or steelwork.
For details refer to Architect drawing number 1901_BRT_LSSB_I103
Windows to be supplied with 10 x 10mm mild steel horizontal burglar bars at maximum 100mm centres in 5 x 25mm mild steel surround fitted inside window frame
60 |  | Purpose made window type W1, 300 x 450mm high | No | 4 |  | 0
61 |  | Purpose made window type W2, 300 x 1300mm high | No | 4 |  | 0
62 |  | Purpose made window type W3, 1000 x 450mm high | No | 4 |  | 0
63 |  | Purpose made window type W4, 1000 x 1300mm high | No | 4 |  | 0
64 |  | Purpose made window type W5, 790 x 450mm high | No | 2 |  | 0
65 |  | Purpose made window type W6, 790 x 1300mm high | No | 2 |  | 0
|  | Balance c/f |  |  | R | 40000
Signature
|  | Balance b/f |  |  | R | 40000
66 |  | Purpose made window type W7, 600 x 450mm high | No | 2 |  | 0
67 |  | Purpose made window type W8, 600 x 1300mm high | No | 2 |  | 0
68 |  | Purpose made window type W9, 600 x 700mm high | No | 2 |  | 0
69 |  | Purpose made window type W10, 600 x 600mm high | No | 2 |  | 0
70 |  | Purpose made window type W11, 600 x 1300mm high | No | 2 |  | 0
71 |  | Purpose made window type W12, 600 x 750mm high | No | 2 |  | 0
72 |  | Purpose made window type W13, 300 x 1300mm high | No | 2 |  | 0
73 |  | Purpose made window type W14, 1000 x 1300mm high | No | 4 |  | 0
74 |  | Purpose made window type W15, 1000 x 750mm high | No | 4 |  | 0
75 |  | Purpose made window type W16, 790 x 1300mm high | No | 2 |  | 0
76 |  | Purpose made window type W17, 790 x 750mm high | No | 2 |  | 0
Powder coated doors complete with sub frames, ironmongery, 6mm toughened glass, sealing, flashings, etc., and fixing to brickwork, concrete or steelwork.
For details refer to Architect drawing number 1901_BRT_LSSB_I103
|  | Balance c/f |  |  | R | 40000
Signature
|  | Balance b/f |  |  | R | 40000
Doors to be supplied with 10 x 10mm mild steel horizontal burglar bars at maximum 100mm centres in 5 x 25mm mild steel surround fitted inside window frame
77 |  | Purpose made single door and frame size 900 x 2060mm high overall | No | 2 |  | 0
BICYCLE STANDS
Bicycle stands supplied by SA Bicycle Stand or equal approved
78 |  | Lolly Pop Stand brushed stainless steel bicycle stand with post cast into in situ concrete base, including excavations, concrete, etc., installed complete as per the manufacturer's instructions | No | 4 |  | 0
PLASTERING
GRANOLITHIC
Untinted granolithic, on concrete
79 |  | 25mm Thick on floors and landings | m2 | 16 |  | 0
| SABS 1200LD. | SEWERS
| SABS 1200LD.8.2.13 | Conservancy tank complete with covers and
frames, etc.:
80 |  | 2500 Litre fibre-cement conservancy tank size 2150 x 1550 x 1280mm deep, installed minimum 450mm deep under natural or reduced ground level, including excavations in all materials, G7 bedding and backfill in 150mm thick layers compacted to 97% Mod AASHTO density, complete with 450mm diameter manhole cover, concrete cover slab, all accessories, components, carting away of surplus excavated material, etc., executed complete | No | 2 |  | 0
|  | Balance c/f |  |  | R | 40000
.
Signature
|  | Balance b/f |  |  | R | 40000
PLUMBING AND DRAINAGE
SANITARY FITTINGS
Note : Cost of sanitary fittings to include ALL water supply and waste piping, fittings, lagging, chasing, making good, etc., complete
Grade 304 18/10 stainless steel fittings including all water supply and waste piping, lagging, fittings, connecting to bulk water storage tank and conservancy tank, etc., complete
81 |  | Franke 1.2mm Oval A wall mounted wash hand basin (Code 357456), size 420 x 340 x 185mm deep with a one piece pressed bowl, 50mm splashback and 100mm radiused apron and 40mm waste outlet, fixed to wall with 4 x 6mm stainless steel anchor bolts, or equal approved, including single taphole cut-out | No | 2 |  | 0
82 |  | Franke CMPX594 wall hung WC pan for disabled persons (Code 356122), size 360 x 700 x 350mm high with black Estonia self closing seat (Code 356258), exposed back entry flush valve (elsewhere measured) and 38mm flush pipe, 3mm stainless steel bracket bolted to wall with 4 no. 8mm anchor bolts, all in accordance with SABS 1733:2002, or equal approved | No | 2 |  | 0
TRAPS ETC
Chromium plated
83 |  | 40mm Bottle trap with 75mm deep re-seal adjustable telescopic pipe and 40mm outlet, or equal approved | No | 2 |  | 0
|  | Balance c/f |  |  | R | 40000
Signature
|  | Balance b/f |  |  | R | 40000
TAPS, VALVES, ETC
Geberit
84 |  | Geberit 80mm Sigma Duofix concealed cistern for wall hung WC (Article no. 111.726.00.1), front actuated with Tango single flush/stop application actuator (Article No. 115.762.11.1) in white Alpine finish, including flush pipe and pan connector, water supply connection with angle stop valve, protection cover for service opening and flush pipe, fixed with included fastening materials inside drywall, all with Geberit conditional guarantee, or equal approved | No | 2 |  | 0
Cobra Watertech
85 |  | 15mm Chrome plated basin mixer (Code MM-851) with aerated fixed straight spout, manufactured in accordance with SANS 1480:2005 (BS EN 1286), or equal approved | No | 2 |  | 0
ELECTRIC WATER HEATERS
Hydroboils installed complete with all necessary safety valves and connected to water and electrical supply
86 |  | 10 Litre over / under basin electric water heater | No | 2 |  | 0
FIRE APPLIANCES ETC
Fire extinguishers
87 |  | 9kg Dry chemical powder fire extinguisher | No | 2 |  | 0
88 |  | 9kg Carbon dioxide fire extinguisher | No | 2 |  | 0
|  | Balance c/f |  |  | R | 40000
Signature
|  | Balance b/f |  |  | R | 40000
DRIP TRAYS, TANKS, ETC
"Jojo Slimline" polyethylene drinking water tanks with black lining internally with fully integrated water management system
89 |  | 750 Litre circular tank, approximately 2.9m above ground level | No | 2 |  | 0
ACCESS PANELS
Grade 304 stainless steel 1.2mm thick access panels including subframes
90 |  | Access panel size 750 x 1300mm high fixed with chromium plated domed headed screws at 500mm centres | No | 1 |  | 0
PAINTWORK
ON NEW PLASTERBOARD SURFACES
One coat alkali resistant primer and two coats PVA emulsion paint for interior use
91 |  | Ceilings and cornices | m² | 16 |  | 0
ON NEW METAL SURFACES
One coat alkyd based zinc phosphate primer, one coat alkyd based universal undercoat and two coats superior quality universal enamel paint on steel
92 |  | Columns, beams, purlins and catladders | t | 7.59 |  | 0
ON NEW WOOD SURFACES
One coat primer and two coats premium quality polyurethane enamel paint
93 |  | Exterior boarded panelling (one side) | m2 | 6 |  | 0
|  | Balance c/f |  |  | R | 40000
Signature
|  | Balance b/f |  |  | R | 40000
94 |  | Interior boarded walling (both sides) | m2 | 340 |  | 0
Stop, sand down, prepare wood surfaces and apply three coats high gloss varnish
95 |  | Composite floors | m2 | 28 |  | 0
Three coats exterior quality penetrating wood preservative
96 |  | Doors | m2 | 16 |  | 0
97 |  | Door frames etc | m2 | 4 |  | 0
THE FOLLOWING IN RETAINING WALL
| SABS 1200D | EARTHWORKS
| SABS 1200D.8.3.3 | Restricted Excavation:
98 | SABS 1200D.8.3.3a | Excavate for foundations in all | m3 | 4 |  | 0
materials and dispose.
| SABS 1200D.8.3.3b | Extra over for:
99 | SABS 1200D.8.3.3b.1 | Intermediate excavation. | m3 | 1 |  | 0
100 | SABS 1200D.8.3.3b.2 | Hard rock excavation. | m3 | 1 |  | 0
| SABS 1200D.8.3.9 | Backfilling:
101 |  | Backfilling in restricted areas behind | m3 | 2 |  | 0
concrete headwalls, etc. with material from
commercial sources in layers of 150mm thick,
compacted to a minimum of 93% Mod.
AASHTO maximum density.
| SABS 1200G | CONCRETE (STRUCTURAL)
| SABS 1200G.8.3 | REINFORCEMENT
| SABS 1200G.8.3.1 | Mild steel reinforcement bars:
102 |  | All diameter bars. | t | 0.05 |  | 0
|  | Balance c/f |  |  | R | 40000
Signature
|  | Balance b/f |  |  | R | 40000
| SABS 1200G.8.3.1 | High Tensile steel reinforcement bars:
103 |  | All diameter bars. | t | 0.13 |  | 0
| SABS 1200G.8.4 | CONCRETE
| SABS 1200G.8.4.3 | Strength concrete 25MPa/19mm in:
104 |  | Strip footings | m3 | 2 |  | 0
MASONRY
Brickwork in NFX (14MPa) bricks in Class I
cement mortar in stretcher bond, including
all fair and rough cutting:
105 |  | One-brick wall | m2 | 7 |  | 0
Face brickwork:
106 |  | Extra over brickwork for facing with | m2 | 14 |  | 0
approved facing brick (PC Allowance
R 6,500.00 per 1000 bricks), and pointing
in flush horizontal and vertical joints.
Face-brick on edge header course copings,
sills, etc. of approved face-bricks, pointed
with flush joints on all exposed faces:
107 |  | Coping on top of one-brick wall. | m | 8 |  | 0
Sundries:
108 |  | 150mm Wide brickforce reinforcing fabric | m | 147 |  | 0
lapped at angles and junctions and built into
brickwork.
109 |  | 75mm Diameter uPVC weep pipes 300mm long | No | 10 |  | 0
built through one brick wall, to slight slope
|  | Balance c/f |  |  | R | 40000
Signature
|  | Balance b/f |  |  | R | 40000
THE FOLLOWING IN PAVED WALKWAYS
| SABS 1200D | EARTHWORKS
| SABS 1200D.8.3.1 | Site preparation:
110 | SABS 1200D.8.3.1.1 | Clear and strip site, including in confined | m2 | 84 |  | 0
areas.
111 | SABS 1200D.8.3.1.2 | Remove topsoil to a nominal depth of 200mm, | m2 | 84 |  | 0
stockpile and maintain.
| SABS 1200D.8.3.15 | Supply and apply weedkiller:
112 |  | Supply and lay approved weedkiller in strict | m2 | 84 |  | 0
accordance with the Manufacturer's
instructions.
| SABS 1200DM. | EARTHWORKS [ROADS, SUBGRADE]
| SABS 1200DM.8.3.3 | Treatment of Road Bed:
113 | SABS 1200DM.8.3.3a.2 | Roadbed preparation and compaction of | m3 | 13 |  | 0
material to a depth of 150mm and minimum
of 93% Mod. AASHTO maximum density.
| SABS 1200DM.8.3.7 | Cut to spoil to a site provided by the Contractor:
114 | SABS 1200DM.8.3.7a | Soft excavation for reduced levels, including | m3 | 25 |  | 0
working in confined areas.
115 | SABS 1200DM.8.3.7b | Intermediate excavation for reduced levels, | m3 | 6 |  | 0
including working in confined areas.
116 | SABS 1200DM.8.3.7c | Hard rock excavation for reduced levels, | m3 | 3 |  | 0
including working in confined areas.
|  | Balance c/f |  |  | R | 40000
Signature
|  | Balance b/f |  |  | R | 40000
| SABS 1200ME. | SUBBASE
| SABS 1200ME.8.3.3 | Construct the sub-base course / shoulders
with material from commercial sources:
117 |  | 150mm Thick subbase course constructed | m3 | 13 |  | 0
using G7 material imported from commercial
sources, stabilized with OPC (5% by volume)
(stabilization and cement measured elsewhere)
compacted to a minimum of 98% Mod.
AASHTO maximum density.
| SABS 1200ME.8.3.5 | Process subbase:
118 | SABS 1200ME.8.3.5d | Process insitu sand material by stabilization. | m3 | 13 |  | 0
| SABS 1200ME.8.3.8 | Stabilizing Agent:
119 | SABS 1200ME.8.3.8b | Portland Cement (5% by volume). | t | 1.53 |  | 0
| SABS 1200MF. | BASE
| SABS 1200MF.8.3.3 | Construct base with material from commercial
sources:
120 | SABS 1200MF.8.3.3b | 150mm Thick base course constructed using | m3 | 13 |  | 0
G5 material imported from commercial sources
and compacted to a minimum of 95% Mod.
AASHTO maximum density.
| SABS 1200MJ. | SEGMENTED PAVING
| SABS 1200MJ.8.2.2 | Construction of paving complete:
121 |  | 80mm Thick 25MPa precast concrete | m2 | 84 |  | 0
interlocking block paving of 220 x 97mm
grey paving blocks in herringbone pattern,
in accordance with SABS Spec.1058,
pavers laid to falls on and including 20mm
thick layer of clean, dry riversand, with
joints filled with sand and vibrated.
|  | Balance c/f |  |  | R | 40000
Signature
|  | Balance b/f |  |  | R | 40000
| SABS 1200MJ.8.2.3 | Cutting units to fit edge restraints:
122 |  | Straight cutting of paving and remove to waste. | m | 60 |  | 0
| SABS 1200MK. | KERBING AND CHANNELING
| SABS 1200MK.8.2.1 | Precast concrete rectangular edge kerb to
SABS 927 Fig. 3 (size 150mm wide x
300mm high), complete with 15MPa/19mm
in-situ concrete haunching at joints, both
sides:
123 | SABS 1200MK.8.2.1a | Kerbs laid straight. | m | 60 |  | 0
TEMPORARY FENCING
Note : All galvanized bolts to include for
re-threading
Supply, deliver and install new 1,83m high
galvanized diamond mesh 'safety fence'
complete:
124 |  | 1,83m High galvanized wire fence, | m | 200 |  | 0
comprising 64mm x 64mm x 2,5mm
diameter diamond mesh supported on and
including 3 no. x 4mm diameter horizontal
straining wires, mesh strained with 10mm
diameter galvanized hook bolts, straining
wires strained with 100mm long x 10mm
diameter straining bolts, including all
necessary hot dipped galvanized steel
angle section, corner, intermediate, gate
posts and stays, base plates, etc., casting
posts in and including 20MPa/19mm
concrete bases, entire fence covered with
80% green shadecloth, including excavation,
backfilling and disposing of surplus excavated
material, concrete, formwork, etc., all as per
required layout (no overhang required):
125 |  | Extra over 1,83m high fencing for 90 degree | No | 8 |  | 0
bend.
|  | Balance c/f |  |  | R | 40000
Signature
|  | Balance b/f |  |  | R | 40000
126 |  | Extra over 1,83m high fencing for 6m wide | No | 2 |  | 0
double-leaf Vehicular access gate type 'B'
including 40mm diameter hot dipped
galvanized steel tube framing and cross
bracing, diamond mesh covering bound on
with 2,5mm diameter galvanized wire,
460mm long x 8mm diameter chain link
welded on (padlock to be provided by
Contractor), 3 no. hinges per leaf, 280mm long
tower bolt and 100mm long x 20mm
diameter steel slot cast flush in top surface
of concrete (elsewhere measured), etc.,
complete.
| SABS 1200C. | SITE CLEARANCE
| SABS 1200C.8.2 | Clearing:
| SABS 1200C.8.2.5 | Take down temporary fencing (installed
previously):
127 |  | Take down and remove existing 1,83m high | m | 200 |  | 0
diamond mesh 'safety fence', including posts,
stays, etc., neatly stopping off at ends to take
new (elsewhere measured), grubbing up and
removing concrete bases, backfilling holes
with suitable imported material from
commercial sources and compacting in
150mm thick layers to a minimum of 93%
Mod. AASHTO maximum density, including
working in confined areas.
128 |  | Take down and remove existing 6m wide | No | 2 |  | 0
type 'B' double-leaf vehicular access gate to
1,83m high diamond mesh 'safety fence',
including posts, etc.
|  | Balance c/f |  |  | R | 40000
Signature
|  | Balance b/f |  |  | R | 40000
LANDSCAPING
| SABS 1200D. | EARTHWORKS
| SABS 1200D.8.3.1 | Site preparation:
129 | SABS 1200D.8.3.1a | Rip excavated surface to slope, to a | m2 | 72 |  | 0
nominal depth of 150mm and compact
to a minimum of 90% Mod. AASHTO
maximum density.
| SABS 1200D.8.3.3 | Restricted Excavation:
130 | SABS 1200D.8.3.3a | Excavate to reduced levels in all materials | m3 | 11 |  | 0
and dispose to a site provided by the
Contractor
| SABS 1200D.8.3.4a | Importing of material from commercial
sources and placing in:
131 |  | Imported suitable earth fill material for making | m3 | 11 |  | 0
up levels, compacted in layers of 150mm to a
minimum of 93% Mod. AASHTO maximum
density, including working in confined
areas, etc.
| SABS 1200D.8.3.10 | Topsoiling:
132 |  | Imported approved topsoiling from commercial | m2 | 36 |  | 0
sources in 100mm (average) thick layer to
compacted areas, holes for trees, shrubs, etc.
Compost, lime and fertilizer
133 |  | Compost in plant beds, holes for trees, shrubs, etc | m3 | 4 |  | 0
|  | Balance c/f |  |  | R | 40000
Signature
|  | Balance b/f |  |  | R | 40000
| SABS 1200D.8.3.11 | Grassing, etc.:
134 |  | Approved grass with a seed/gel mixture of | m2 | 36 |  | 0
'Erragrostis Teff' and natural indigenous
grass, all in equal proportions at 8kg/ha,
lain in strict accordance with the Supplier's
instructions and to the satisfaction of the
Eskom Project Manager.
135 |  | All new grassed areas must be watered at | Item | 1 |  | 0
least twice a week, to ensure the proper
germination of the seeds. Watering of grassed
areas is to be carried out during construction,
as well as for a period of three (3) months
thereafter. The Contractor shall also allow for
the repair of any erosion damage and to replant
bare patches (should these occur), so as to
achieve acceptable cover.
Shrubs, bulbs and plants supplied, transported and installed in strict accordance with suppliers instructions:
136 |  | Abelia postrata (4l container) | No | 20 |  | 0
137 |  | Agapanthus spp Blue (2l container) | No | 20 |  | 0
138 |  | Bauhinia galpinii (4l container) | No | 20 |  | 0
139 |  | Plumbago auriculata (0,5l container) | No | 18 |  | 0
| SABS 1200DK. | GABIONS AND PITCHING
| SABS 1200DK.8.2.4 | Geotextile (or geomembrane):
140 |  | Supply and lay 'Terrasafe 500 natural | m2 | 36 |  | 0
Geotextile' layer with minimum 250mm
sewn overlaps laid, on top of compacted
excavated or fill material to receive topsoiling
and grass (elsewhere measured)
|  | Balance c/f |  |  | R | 40000
Signature
|  | Balance b/f |  |  | R | 40000
| SABS 1200DK.8.2.5 | Pitching:
141 |  | Selected imported stone 20 to 50mm diameter, | m2 | 36 |  | 0
grouted / bedded in position with 25MPa 1:6
Soilcrete mix, to form 150mm thick lining to
existing grass lined V-drain, to required shape.
PROVISIONAL SUMS
All Provisional Sums cover the supply of materials, labour, plant and equipment to be used in, and the final installation of, by firms of Specialists
All Provisional Sums are nett and do NOT include for Builder's discount to the Contractor, unless specifically stated to the contrary, but the Tenderer may allow under the item of 'Profit' for any profit he considers necessary
Under no circumstances may any Provisional Sum be extended at an amount different to the amount provided for in this Bill
ELECTRICAL, ELECTRONICAL AND
MECHANICAL INSTALLATIONS
General electrical and solar installation
142 |  | Provide the sum of R 30,000.00 (Thirty Thousand Rand) for general electrical and solar installation, including lighting, solar panels, cabling and lightning protection | Item | 1 | 30000 | 30000
143 |  | Profit on above | Item | 1 |  | 0
144 |  | Attendance on above | Item | 1 |  | 0
UPS installation
145 |  | Provide the sum of R 50,000.00 (Fifty Thousand Rand) for UPS installation | Item | 1 | 50000 | 50000
|  | Balance c/f |  |  | R | 120000
Signature
|  | Balance b/f |  |  | R | 120000
146 |  | Profit on above | Item | 1 |  | 0
147 |  | Attendance on above | Item | 1 |  | 0
Public address installation
148 |  | Provide the sum of R 20,000.00 (Twenty Thousand Rand) for public address installation | Item | 1 | 20000 | 20000
149 |  | Profit on above | Item | 1 |  | 0
150 |  | Attendance on above | Item | 1 |  | 0
CCTV installation
151 |  | Provide the sum of R 50,000.00 (Fifty Thousand Rand) for CCTV installation, data cabling, etc. | Item | 1 | 50000 | 50000
152 |  | Profit on above | Item | 1 |  | 0
153 |  | Attendance on above | Item | 1 |  | 0
Security Installation
154 |  | Provide the sum of R 30,000.00 (Thirty Thousand Rand) for security installation | Item | 1 | 30000 | 30000
155 |  | Profit on above | Item | 1 |  | 0
156 |  | Attendance on above | Item | 1 |  | 0
Access control and building management services
157 |  | Provide the sum of R 25,000.00 (Twenty Five Thousand Rand) for access control and building management services | Item | 1 | 25000 | 25000
158 |  | Profit on above | Item | 1 |  | 0
159 |  | Attendance on above | Item | 1 |  | 0
|  | Balance c/f |  |  | R | 245000
Signature
|  | Balance b/f |  |  | R | 245000
PABX installation
160 |  | Provide the sum of R 25,000.00 (Twenty Five Thousand Rand) for PABX installation | Item | 1 | 25000 | 25000
161 |  | Profit on above | Item | 1 |  | 0
162 |  | Attendance on above | Item | 1 |  | 0
Local area network installation
163 |  | Provide the sum of R 25,000.00 (Twenty Five Thousand Rand) for local area network installation | Item | 1 | 25000 | 25000
164 |  | Profit on above | Item | 1 |  | 0
165 |  | Attendance on above | Item | 1 |  | 0
Air-conditioning installation etc.
166 |  | Provide the sum of R 25,000.00 (Twenty Five Thousand Rand) for air-conditioning, ventilation and heating installation | Item | 1 | 25000 | 25000
167 |  | Profit on above | Item | 1 |  | 0
168 |  | Attendance on above | Item | 1 |  | 0
|  | TOTAL - carried forward to FINAL SUMMARY |  |  | R | 320000
Signature

## 4.2 SBLS
| PAY REFERENCE | DESCRIPTION | UNIT | QTY | RATE | AMOUNT
SECTION NO 4.2 : SECURITY BOOTHS - LEES STREET (IN NO. 2)
ADDITIONAL PREAMBLES
1. The Contractor is to refer to the General Preambles for Trades (2017 Edition), published by the Association of South African Quantity Surveyors, before pricing building works items
2. Building works are measured in accordance with the Standard System of Measuring Building Works (7th Edition - 2015), as published by the Association of South African Quantity Surveyors
3. Unless otherwise described, all items are to include for supply, manufacturing, carting and delivery to site, storing, hoisting and installation in final position, labour, overheads, profit, etc., complete
| SABS 1200D | EARTHWORKS
| SABS 1200D.8.3.1 | Site preparation:
1 | SABS 1200D.8.3.1.1 | Clear and strip site, including in confined | m2 | 20 |  | 0
areas.
2 | SABS 1200D.8.3.1.2 | Remove topsoil to a nominal depth of 200mm, | m2 | 20 |  | 0
stockpile and maintain.
| SABS 1200D.8.3.1 | Site preparation:
3 | SABS 1200D.8.3.1a | Trim, pre-wet and compact in-situ material | m2 | 20 |  | 0
excavated material to 93% Mod. AASHTO
maximum density, including working in
confined areas.
| SABS 1200D.8.3.3 | Restricted Excavation:
4 | SABS 1200D.8.3.3a | Excavate for raft slab in all materials and | m3 | 12 |  | 0
dispose to a site provided by the Contractor
| SABS 1200D.8.3.3b | Extra over for:
5 | SABS 1200D.8.3.3b.1 | Intermediate excavation. | m3 | 2 |  | 0
6 | SABS 1200D.8.3.3b.2 | Hard rock excavation. | m3 | 2 |  | 0
|  | Balance c/f |  |  | R | 0
Signature
|  | Balance b/f |  |  | R | 0
| SABS 1200D.8.3.9 | Backfilling:
7 |  | Backfilling in restricted areas to underside raft | m3 | 10 |  | 0
slab, with selected G5 material from commercial
sources in 150mm thick layer to 95% Mod.
AASHTO maximum density (Provisional)
| SABS 1200D.8.3.14 | Testing and taking of samples:
8 |  | Modified AASHTO density test (Provisional). | No | 2 |  | 0
| SABS 1200D.8.3.15 | Supply and apply weedkiller:
9 |  | Supply and lay approved weedkiller in strict | m2 | 20 |  | 0
accordance with the Manufacturer's
instructions.
| SABS 1200DK | GABIONS AND PITCHING
| SABS 1200DK.8.2.4 | Membrane waterproofing:
10 |  | One layer 250 micron plastic sheeting laid | m2 | 26 |  | 0
on fill material, to receive concrete raft slab
(elsewhere measured), including sealed at
laps with pressure sensitive tape.
| SABS 1200G. | CONCRETE (STRUCTURAL)
| SABS 1200G.8.2 | FORMWORK
| SABS 1200G.8.2.4 | Special off-form:
11 |  | Form 25 x 25mm chamfer along exposed | m | 26 |  | 0
top edges of concrete.
| SABS 1200G.8.2.5 | Smooth formwork to narrow widths:
12 |  | Not exceeding 300mm high or wide. | m | 26 |  | 0
| SABS 1200G.8.3 | REINFORCEMENT
| SABS 1200G.8.3.2 | High tensile welded mesh:
13 |  | Type reference 245 to raft slab | m2 | 30 |  | 0
|  | Balance c/f |  |  | R | 0
Signature
|  | Balance b/f |  |  | R | 0
| SABS 1200G.8.4 | CONCRETE
| SABS 1200G.8.4.2 | Blinding layer in 15MPa/ 19mm concrete:
14 |  | 50mm Minimum thick (Provisional). | m3 | 2 |  | 0
| SABS 1200G.8.4.3 | Strength concrete 30MPa/19mm in:
15 |  | Raft slab | m3 | 4 |  | 0
| SABS 1200G.8.7 | GROUTING
| SABS 1200G.8.7a | Under bases:
16 |  | Non-shrink, non-metallic, free-flowing | m3 | 0.06 |  | 0
35MPa grouting under 200m x 200mm base
plates (In No. 48)
| SABS 1200G.8.8 | HOLDING DOWN BOLTS AND
MISCELLANEOUS
17 |  | 16mm Diameter U-shaped threaded anchor | No | 96 |  | 0
bolt 600mm girth embedded in top of concrete
and supplied complete with nuts and washers
| SABS 1200H. | STRUCTURAL STEELWORK
Notes to Tenderers:
The Tenderer is to allow in the pricing of
structural steelwork for all steelwork to be
erected plumb and to include for ALL
necessary steel packing pieces to achieve
same.
| SABS 1200H.8.3.1.1 | Preparation of shop detail drawings:
18 |  | Prepare and submit to the Engineer | SUM | 1 |  | 0
acceptable shop detail drawings and
supporting calculations in terms of the
project specification.
|  | Balance c/f |  |  | R | 0
Signature
|  | Balance b/f |  |  | R | 0
| SABS 1200H.8.3.1.2 | Supply and fabrication of steelwork:
Steelwork to be hot dipped galvanized
Grade 300W, as per the standard
specification, complete with all the
necessary cleats, brackets, gussets, packs,
shop fasteners, baseplates, connection
plates, anchor plates, holes, erection bolts,
welding, etc., including cleaning of steelwork,
shop priming and loading ready for dispatch to
site:
GALVANISED STEEL COLUMNS AND BEAMS
Welded columns in single lengths with flat base, cap, bearer and connection plates, bolted to concrete
19 |  | 100 x 50 x 3mm Rectangular Hollow Section columns | t | 2.12 |  | 0
20 |  | 100 x 100 x 3mm Square Hollow Section columns | t | 0.26 |  | 0
Welded beams in single lengths with flat bearer and connection plates, bolted to steel
21 |  | 100 x 50 x 3mm Thick rectangular hollow section beams | t | 0.3 |  | 0
22 |  | 200 x 150 x 5mm Thick rectangular hollow section cross beams | t | 0.9 |  | 0
23 |  | 200 x 150 x 5mm Thick rectangular hollow section ring beams circular on plan to 1450mm radius | t | 1.42 |  | 0
GALVANISED STEEL PURLINS, GIRTS, BRACING, ETC
Purlins and girts, bolted to steel
24 |  | 225 x 75 x 20 x 3mm Thick cold-formed lipped channel purlins and girts | t | 1.86 |  | 0
|  | Balance c/f |  |  | R | 0
Signature
|  | Balance b/f |  |  | R | 0
| SABS 1200H.8.3.2 | Delivery:
25 | SABS 1200H.8.3.2.1 | Delivery of normal loads of steelwork to | t | 6.86 |  | 0
site.
| SABS 1200H.8.3.3 | Offloading and erection of steel on site:
26 |  | Offloading, stacking on site, and erection of | t | 6.86 |  | 0
steelwork in final position complete.
| SABS 1200H.8.3.8 | Ladders, complete and installed
27 |  | Welded cat ladder 500mm wide and 5000mm high overall of flat section stringers and pipe rungs at not exceeding 280mm centres, including flat and angle section connections bolted to steel | t | 0.73 |  | 0
| SABS 1200H.8.3.13 | CORROSION PROTECTION:
Surface preparation and coating application of structural steelwork
All surfaces to receive intumescent paint
Clean, prime and apply one coat Midas Earth Cote Enviro Lite universal primer and Midas Earthcote Mdaflow gloss enamel or equal approved
28 |  | On general surfaces of structural steelwork. | t | 7.59 |  | 0
|  | Balance c/f |  |  | R | 0
Signature
|  | Balance b/f |  |  | R | 0
| SABS 1200HB. | CLADDING AND SHEETING
| SABS 1200HB.8.2.2 | Supply and install cladding and sheeting:
Global Roofing Solutions or equal approved 424mm wide cover Zip-Tek 420 profile roll-formed in continuous lengths from 0.58mm thick galvanised steel, Z200 spelter ISQ550 Chromadek Kingfisher Blue / Azure Blue top coat and Pebble Grey backing coat, roof sheeting, fixed to steel intermediate purlins at maximum 2500mm centres and eaves and ridge purlins at maximum 2100mm centres using Zip-Tek 420 halter fixed with 12 x 25mm long self drilling hex flange head screw, No. 3 drill point fasteners, all in accordance with the manufacturer's specifications by GRS approved contractor, fixed to steel purlins and / or rails (elsewhere measured):
29 |  | Roof covering with pitch not exceeding 25 degrees | m2 | 16 |  | 0
30 |  | Side cladding | m2 | 38 |  | 0
31 |  | Side cladding, circular on plan to 1450mm radius | m2 | 90 |  | 0
32 |  | Circular cutting | m | 14 |  | 0
| SABS 1200HB.8.2.3 | Supply and install ancillaries:
0,6mm Galvanised sheet steel with Z200 spelter ISQ550 Chromadek Kingfisher Blue / Azure Blue top coat and Pebble Grey backing coat, with 150mm laps
33 |  | Corner flashings 340mm girth with 150mm laps | m | 14 |  | 0
34 |  | Barge flashings 340mm girth with 150mm laps | m | 6 |  | 0
35 |  | Barge flashings circular on plan 340mm girth with 150mm laps | m | 14 |  | 0
|  | Balance c/f |  |  | R | 0
Signature
|  | Balance b/f |  |  | R | 0
36 |  | Valley gutter 470mm girth four times bent along length, with 150mm lapped riveted and sealed joints | m | 6 |  | 0
37 |  | 80 x 80 x 200mm Long gutter overflow spout | No | 4 |  | 0
CARPENTRY AND JOINERY
FLOORS
Composite floors
38 |  | 22mm Plywood boards fixed to top of steel beams (elsewhere measured) and 10mm plywood fixed to bottom of steel beams (elsewhere measured), with 70mm thick mineral wool insulation material in void between two layers | m2 | 28 |  | 0
39 |  | Circular cutting | m | 28 |  | 0
DOORS ETC
Wrought meranti doors
40 |  | 40mm Framed and ledged batten door 745 x 2032mm high of 150mm wide top rail and stiles, 40 x 225mm middle ledge and 40 x 225mm bottom ledge, filled in with 19mm tongued and grooved V-jointed one side vertical boarding with tongued and grooved joints to top rail and stiles and with inner edges of framing and abutting edges of boarding chamfered to form V-joint | No | 2 |  | 0
41 |  | 40mm Framed and ledged batten door 813 x 2032mm high of 150mm wide top rail and stiles, 40 x 225mm middle ledge and 40 x 225mm bottom ledge, filled in with 19mm tongued and grooved V-jointed one side vertical boarding with tongued and grooved joints to top rail and stiles and with inner edges of framing and abutting edges of boarding chamfered to form V-joint | No | 2 |  | 0
|  | Balance c/f |  |  | R | 0
Signature
|  | Balance b/f |  |  | R | 0
LININGS, POSTS, ETC
Wrought meranti
42 |  | 80 x 44mm Rebated frame to suit door size 745 x 2032mm high | No | 2 |  | 0
43 |  | 80 x 44mm Rebated frame to suit door size 813 x 2032mm high | No | 2 |  | 0
PANELLING
Exterior wall cladding
44 |  | 22mm Slatted panelling of 75 x 22mm horizontal tongue and grooved boarding | m2 | 6 |  | 0
Interior walling
45 |  | Composite walling 100mm thick comprising 22mm weather treated timber boards one side and 10mm plywood boards other side and the void filled with mineral wool insulation | m2 | 78 |  | 0
46 |  | Composite walling circular on plan 100mm thick comprising 22mm weather treated timber boards one side and 10mm plywood boards other side and the void filled with mineral wool insulation | m2 | 92 |  | 0
COUNTERS
Counters to security office
47 |  | Provide the budgetary amount of R 40,000.00 (Forty Thousand Rand), excluding VAT, for the design, supply and installation of counters, cupboards and chairs to security office | Item | 1 | 40000 | 40000
|  | Balance c/f |  |  | R | 40000
Signature
|  | Balance b/f |  |  | R | 40000
CEILINGS PARTITIONS AND ACCESS FLOORING
INSULATION
Flexible, non-combustible, lightweight (nominal density 10kg per m3) fibreglass reinforced insulation blanket
48 |  | 100mm Thick insulation closely fitted, with ends butted firmly together and laid loose on top of brandering between roof timbers, etc., (at approximately 900mm centres) | m2 | 16 |  | 0
SUSPENDED CEILINGS
9mm Gypsum plasterboard on screw-up tee suspension grid including hangers etc., with tape fixed over joints and the whole finished with gypsum plaster trowelled to a smooth polished surface
49 |  | Ceilings suspended not exceeding 1m below concrete soffits, steel or timber trusses | m2 | 16 |  | 0
50 |  | Circular cutting | m | 14 |  | 0
Cornices to suspended ceilings
51 |  | 47 x 35mm 'SM25' recessed shadowline cornice plugged, circular on plan | m | 14 |  | 0
IRONMONGERY
LOCKS
Chromium plated
52 |  | 3 Lever single cylinder lockset complete with handles | No | 4 |  | 0
|  | Balance c/f |  |  | R | 40000
Signature
|  | Balance b/f |  |  | R | 40000
LETTERS, NAMEPLATES, ETC
Anodised aluminium with black engraved lettering, suitably fixed to cladding and / or support steelwork
53 |  | 500 x 2 600mm Aluminium plate with 300mm high lettering - SECURITY | No | 2 |  | 0
PHOTOLUMINESCENT SIGNS
Wall mounted photoluminescent statutory signs in 150 x 150mm modules
54 |  | 150 x 150mm Sign with one pictogram (Fire extinguisher) | No | 4 |  | 0
55 |  | 300 x 150mm Sign with EXIT sign | No | 4 |  | 0
BATHROOM FITTINGS
Grade 304 18/10 stainless steel
56 |  | 1mm Thick mirror size 400 x 820mm high plugged and screwed with stainless steel screws | No | 2 |  | 0
57 |  | Franke Stratos STRX605 1.2/1.5mm thick satin finished stainless steel waste bin (Code359730), size 300 x 270 x 520mm high with a 34 litre capacity and cylinder lock with standard Franke key, plugged and screwed to the wall with stainless steel screws, or equal approved | No | 2 |  | 0
58 |  | Franke Stratos STRX625 1.2/1.5mm thick satin finished stainless steel soap dispenser (Code 359714), size 120 x 126 x 303mm high, plugged and screwed to wall with stainless steel screws, or equal approved | No | 2 |  | 0
|  | Balance c/f |  |  | R | 40000
Signature
|  | Balance b/f |  |  | R | 40000
59 |  | Franke Chronos CHRX675 3mm thick satin finish stainless steel toilet roll holder (Code 359814). Size 150 x 130 x 100mm high for one roll maximum 130mm diameter, plugged and screwed to wall with stainless steel screws, or equal approved | No | 2 |  | 0
METALWORK
ALUMINIUM WINDOWS, DOORS, ETC.
Powder coated casement window units, complete with sub frames, ironmongery, 6mm toughened glass, sealing, flashings, etc., and fixing to brickwork, concrete or steelwork.
For details refer to Architect drawing number 1901_BRT_LSSB_I103
Windows to be supplied with 10 x 10mm mild steel horizontal burglar bars at maximum 100mm centres in 5 x 25mm mild steel surround fitted inside window frame
60 |  | Purpose made window type W1, 300 x 450mm high | No | 4 |  | 0
61 |  | Purpose made window type W2, 300 x 1300mm high | No | 4 |  | 0
62 |  | Purpose made window type W3, 1000 x 450mm high | No | 4 |  | 0
63 |  | Purpose made window type W4, 1000 x 1300mm high | No | 4 |  | 0
64 |  | Purpose made window type W5, 790 x 450mm high | No | 2 |  | 0
65 |  | Purpose made window type W6, 790 x 1300mm high | No | 2 |  | 0
66 |  | Purpose made window type W7, 600 x 450mm high | No | 2 |  | 0
|  | Balance c/f |  |  | R | 40000
Signature
|  | Balance b/f |  |  | R | 40000
67 |  | Purpose made window type W8, 600 x 1300mm high | No | 2 |  | 0
68 |  | Purpose made window type W9, 600 x 700mm high | No | 2 |  | 0
69 |  | Purpose made window type W10, 600 x 600mm high | No | 2 |  | 0
70 |  | Purpose made window type W11, 600 x 1300mm high | No | 2 |  | 0
71 |  | Purpose made window type W12, 600 x 750mm high | No | 2 |  | 0
72 |  | Purpose made window type W13, 300 x 1300mm high | No | 2 |  | 0
73 |  | Purpose made window type W14, 1000 x 1300mm high | No | 4 |  | 0
74 |  | Purpose made window type W15, 1000 x 750mm high | No | 4 |  | 0
75 |  | Purpose made window type W16, 790 x 1300mm high | No | 2 |  | 0
76 |  | Purpose made window type W17, 790 x 750mm high | No | 2 |  | 0
Powder coated doors complete with sub frames, ironmongery, 6mm toughened glass, sealing, flashings, etc., and fixing to brickwork, concrete or steelwork.
For details refer to Architect drawing number 1901_BRT_LSSB_I103
Doors to be supplied with 10 x 10mm mild steel horizontal burglar bars at maximum 100mm centres in 5 x 25mm mild steel surround fitted inside window frame
|  | Balance c/f |  |  | R | 40000
Signature
|  | Balance b/f |  |  | R | 40000
77 |  | Purpose made single door and frame size 900 x 2060mm high overall | No | 2 |  | 0
BICYCLE STANDS
Bicycle stands supplied by SA Bicycle Stand or equal approved
78 |  | Lolly Pop Stand brushed stainless steel bicycle stand with post cast into in situ concrete base, including excavations, concrete, etc., installed complete as per the manufacturer's instructions | No | 4 |  | 0
PLASTERING
GRANOLITHIC
Untinted granolithic, on concrete
79 |  | 25mm Thick on floors and landings | m2 | 16 |  | 0
| SABS 1200LD. | SEWERS
| SABS 1200LD.8.2.13 | Conservancy tank complete with covers and
frames, etc.:
80 |  | 2500 Litre fibre-cement conservancy tank size 2150 x 1550 x 1280mm deep, installed minimum 450mm deep under natural or reduced ground level, including excavations in all materials, G7 bedding and backfill in 150mm thick layers compacted to 97% Mod AASHTO density, complete with 450mm diameter manhole cover, concrete cover slab, all accessories, components, carting away of surplus excavated material, etc., executed complete | No | 2 |  | 0
|  | Balance c/f |  |  | R | 40000
Signature
|  | Balance b/f |  |  | R | 40000
PLUMBING AND DRAINAGE
SANITARY FITTINGS
Note : Cost of sanitary fittings to include ALL water supply and waste piping, fittings, lagging, chasing, making good, etc., complete
Grade 304 18/10 stainless steel fittings including all water supply and waste piping, lagging, fittings, connecting to bulk water storage tank and conservancy tank, etc., complete
81 |  | Franke 1.2mm Oval A wall mounted wash hand basin (Code 357456), size 420 x 340 x 185mm deep with a one piece pressed bowl, 50mm splashback and 100mm radiused apron and 40mm waste outlet, fixed to wall with 4 x 6mm stainless steel anchor bolts, or equal approved, including single taphole cut-out | No | 2 |  | 0
82 |  | Franke CMPX594 wall hung WC pan for disabled persons (Code 356122), size 360 x 700 x 350mm high with black Estonia self closing seat (Code 356258), exposed back entry flush valve (elsewhere measured) and 38mm flush pipe, 3mm stainless steel bracket bolted to wall with 4 no. 8mm anchor bolts, all in accordance with SABS 1733:2002, or equal approved | No | 2 |  | 0
TRAPS ETC
Chromium plated
83 |  | 40mm Bottle trap with 75mm deep re-seal adjustable telescopic pipe and 40mm outlet, or equal approved | No | 2 |  | 0
|  | Balance c/f |  |  | R | 40000
Signature
|  | Balance b/f |  |  | R | 40000
TAPS, VALVES, ETC
Geberit
84 |  | Geberit 80mm Sigma Duofix concealed cistern for wall hung WC (Article no. 111.726.00.1), front actuated with Tango single flush/stop application actuator (Article No. 115.762.11.1) in white Alpine finish, including flush pipe and pan connector, water supply connection with angle stop valve, protection cover for service opening and flush pipe, fixed with included fastening materials inside drywall, all with Geberit conditional guarantee, or equal approved | No | 2 |  | 0
Cobra Watertech
85 |  | 15mm Chrome plated basin mixer (Code MM-851) with aerated fixed straight spout, manufactured in accordance with SANS 1480:2005 (BS EN 1286), or equal approved | No | 2 |  | 0
ELECTRIC WATER HEATERS
Hydroboils installed complete with all necessary safety valves and connected to water and electrical supply
86 |  | 10 Litre over / under basin electric water heater | No | 2 |  | 0
FIRE APPLIANCES ETC
Fire extinguishers
87 |  | 9kg Dry chemical powder fire extinguisher | No | 2 |  | 0
88 |  | 9kg Carbon dioxide fire extinguisher | No | 2 |  | 0
|  | Balance c/f |  |  | R | 40000
Signature
|  | Balance b/f |  |  | R | 40000
DRIP TRAYS, TANKS, ETC
"Jojo Slimline" polyethylene drinking water tanks with black lining internally with fully integrated water management system
89 |  | 750 Litre circular tank, approximately 2.9m above ground level | No | 2 |  | 0
ACCESS PANELS
Grade 304 stainless steel 1.2mm thick access panels including subframes
90 |  | Access panel size 750 x 1300mm high fixed with chromium plated domed headed screws at 500mm centres | No | 1 |  | 0
PAINTWORK
ON NEW PLASTERBOARD SURFACES
One coat alkali resistant primer and two coats PVA emulsion paint for interior use
91 |  | Ceilings and cornices | m² | 16 |  | 0
ON NEW METAL SURFACES
One coat alkyd based zinc phosphate primer, one coat alkyd based universal undercoat and two coats superior quality universal enamel paint on steel
92 |  | Columns, beams, purlins and catladders | t | 7.59 |  | 0
ON NEW WOOD SURFACES
One coat primer and two coats premium quality polyurethane enamel paint
93 |  | Exterior boarded panelling (one side) | m2 | 6 |  | 0
|  | Balance c/f |  |  | R | 40000
Signature
|  | Balance b/f |  |  | R | 40000
94 |  | Interior boarded walling (both sides) | m2 | 340 |  | 0
Stop, sand down, prepare wood surfaces and apply three coats high gloss varnish
95 |  | Composite floors | m2 | 28 |  | 0
Three coats exterior quality penetrating wood preservative
96 |  | Doors | m2 | 16 |  | 0
97 |  | Door frames etc | m2 | 4 |  | 0
THE FOLLOWING IN PAVED WALKWAYS
| SABS 1200D | EARTHWORKS
| SABS 1200D.8.3.1 | Site preparation:
98 | SABS 1200D.8.3.1.1 | Clear and strip site, including in confined | m2 | 78 |  | 0
areas.
99 | SABS 1200D.8.3.1.2 | Remove topsoil to a nominal depth of 200mm, | m2 | 78 |  | 0
stockpile and maintain.
| SABS 1200D.8.3.15 | Supply and apply weedkiller:
100 |  | Supply and lay approved weedkiller in strict | m2 | 78 |  | 0
accordance with the Manufacturer's
instructions.
| SABS 1200DM. | EARTHWORKS [ROADS, SUBGRADE]
| SABS 1200DM.8.3.3 | Treatment of Road Bed:
101 | SABS 1200DM.8.3.3a.2 | Roadbed preparation and compaction of | m3 | 12 |  | 0
material to a depth of 150mm and minimum
of 93% Mod. AASHTO maximum density.
| SABS 1200DM.8.3.7 | Cut to spoil to a site provided by the Contractor:
102 | SABS 1200DM.8.3.7a | Soft excavation for reduced levels, including | m3 | 23 |  | 0
working in confined areas.
|  | Balance c/f |  |  | R | 40000
Signature
|  | Balance b/f |  |  | R | 40000
103 | SABS 1200DM.8.3.7b | Intermediate excavation for reduced levels, | m3 | 6 |  | 0
including working in confined areas.
104 | SABS 1200DM.8.3.7c | Hard rock excavation for reduced levels, | m3 | 3 |  | 0
including working in confined areas.
| SABS 1200ME. | SUBBASE
| SABS 1200ME.8.3.3 | Construct the sub-base course / shoulders
with material from commercial sources:
105 |  | 150mm Thick subbase course constructed | m3 | 12 |  | 0
using G7 material imported from commercial
sources, stabilized with OPC (5% by volume)
(stabilization and cement measured elsewhere)
compacted to a minimum of 98% Mod.
AASHTO maximum density.
| SABS 1200ME.8.3.5 | Process subbase:
106 | SABS 1200ME.8.3.5d | Process insitu sand material by stabilization. | m3 | 12 |  | 0
| SABS 1200ME.8.3.8 | Stabilizing Agent:
107 | SABS 1200ME.8.3.8b | Portland Cement (5% by volume). | t | 1.41 |  | 0
| SABS 1200MF. | BASE
| SABS 1200MF.8.3.3 | Construct base with material from commercial
sources:
108 | SABS 1200MF.8.3.3b | 150mm Thick base course constructed using | m3 | 12 |  | 0
G5 material imported from commercial sources
and compacted to a minimum of 95% Mod.
AASHTO maximum density.
|  | Balance c/f |  |  | R | 40000
Signature
|  | Balance b/f |  |  | R | 40000
| SABS 1200MJ. | SEGMENTED PAVING
| SABS 1200MJ.8.2.2 | Construction of paving complete:
109 |  | 80mm Thick 25MPa precast concrete | m2 | 78 |  | 0
interlocking block paving of 220 x 97mm
grey paving blocks in herringbone pattern,
in accordance with SABS Spec.1058,
pavers laid to falls on and including 20mm
thick layer of clean, dry riversand, with
joints filled with sand and vibrated.
| SABS 1200MJ.8.2.3 | Cutting units to fit edge restraints:
110 |  | Straight cutting of paving and remove to waste. | m | 82 |  | 0
| SABS 1200MK. | KERBING AND CHANNELING
| SABS 1200MK.8.2.1 | Precast concrete rectangular edge kerb to
SABS 927 Fig. 3 (size 150mm wide x
300mm high), complete with 15MPa/19mm
in-situ concrete haunching at joints, both
sides:
111 | SABS 1200MK.8.2.1a | Kerbs laid straight. | m | 82 |  | 0
TEMPORARY FENCING
Note : All galvanized bolts to include for
re-threading
Supply, deliver and install new 1,83m high
galvanized diamond mesh 'safety fence'
complete:
|  | Balance c/f |  |  | R | 40000
Signature
|  | Balance b/f |  |  | R | 40000
112 |  | 1,83m High galvanized wire fence, | m | 200 |  | 0
comprising 64mm x 64mm x 2,5mm
diameter diamond mesh supported on and
including 3 no. x 4mm diameter horizontal
straining wires, mesh strained with 10mm
diameter galvanized hook bolts, straining
wires strained with 100mm long x 10mm
diameter straining bolts, including all
necessary hot dipped galvanized steel
angle section, corner, intermediate, gate
posts and stays, base plates, etc., casting
posts in and including 20MPa/19mm
concrete bases, entire fence covered with
80% green shadecloth, including excavation,
backfilling and disposing of surplus excavated
material, concrete, formwork, etc., all as per
required layout (no overhang required):
113 |  | Extra over 1,83m high fencing for 90 degree | No | 8 |  | 0
bend.
114 |  | Extra over 1,83m high fencing for 6m wide | No | 2 |  | 0
double-leaf Vehicular access gate type 'B'
including 40mm diameter hot dipped
galvanized steel tube framing and cross
bracing, diamond mesh covering bound on
with 2,5mm diameter galvanized wire,
460mm long x 8mm diameter chain link
welded on (padlock to be provided by
Contractor), 3 no. hinges per leaf, 280mm long
tower bolt and 100mm long x 20mm
diameter steel slot cast flush in top surface
of concrete (elsewhere measured), etc.,
complete.
|  | Balance c/f |  |  | R | 40000
Signature
|  | Balance b/f |  |  | R | 40000
| SABS 1200C. | SITE CLEARANCE
| SABS 1200C.8.2 | Clearing:
| SABS 1200C.8.2.5 | Take down temporary fencing (installed
previously):
115 |  | Take down and remove existing 1,83m high | m | 200 |  | 0
diamond mesh 'safety fence', including posts,
stays, etc., neatly stopping off at ends to take
new (elsewhere measured), grubbing up and
removing concrete bases, backfilling holes
with suitable imported material from
commercial sources and compacting in
150mm thick layers to a minimum of 93%
Mod. AASHTO maximum density, including
working in confined areas.
116 |  | Take down and remove existing 6m wide | No | 2 |  | 0
type 'B' double-leaf vehicular access gate to
1,83m high diamond mesh 'safety fence',
including posts, etc.
SAFETY FENCING
Welded steel fencing bolted to top of existing concrete plinth wall, including all necessary drilling, bolts, etc., complete
117 |  | Welded steel balustrade 50 x 100mm hollow section posts bolted to top of existing concrete plinth at 2410mm centres, 60mm diameter steel hollow section horizontal top and bottom rails with 30mm diameter curved to 4250mm radius vertical bars welded to horizontal top and bottom rail, spaced at 130mm centres | m | 75 |  | 0
118 |  | Welded infill panels size 2000 x 200mm high bolted to existing concrete or brickwork, comprising 50 x 5mm flat section framework with 20mm diameter solid round bar welded on horizontally in the middle of the frame | No | 38 |  | 0
|  | Balance c/f |  |  | R | 40000
Signature
|  | Balance b/f |  |  | R | 40000
PAINTWORK ON NEW METAL SURFACES
One coat alkyd based zinc phosphate primer and two coats premium quality polyurethane enamel paint, on steel
119 |  | Gates, grilles, burglar screens, balustrades, etc (both sides measured over the full flat area) | m2 | 383 |  | 0
LANDSCAPING
| SABS 1200D. | EARTHWORKS
| SABS 1200D.8.3.1 | Site preparation:
120 | SABS 1200D.8.3.1a | Rip excavated surface to slope, to a | m2 | 133 |  | 0
nominal depth of 150mm and compact
to a minimum of 90% Mod. AASHTO
maximum density.
| SABS 1200D.8.3.3 | Restricted Excavation:
121 | SABS 1200D.8.3.3a | Excavate to reduced levels in all materials | m3 | 20 |  | 0
and dispose to a site provided by the
Contractor
| SABS 1200D.8.3.4a | Importing of material from commercial
sources and placing in:
122 |  | Imported suitable earth fill material for making | m3 | 20 |  | 0
up levels, compacted in layers of 150mm to a
minimum of 93% Mod. AASHTO maximum
density, including working in confined
areas, etc.
|  | Balance c/f |  |  | R | 40000
Signature
|  | Balance b/f |  |  | R | 40000
| SABS 1200D.8.3.10 | Topsoiling:
123 |  | Imported approved topsoiling from commercial | m2 | 67 |  | 0
sources in 100mm (average) thick layer to
compacted areas, holes for trees, shrubs, etc.
Compost, lime and fertilizer
124 |  | Compost in plant beds, holes for trees, shrubs, etc | m3 | 7 |  | 0
| SABS 1200D.8.3.11 | Grassing, etc.:
125 |  | Approved grass with a seed/gel mixture of | m2 | 67 |  | 0
'Erragrostis Teff' and natural indigenous
grass, all in equal proportions at 8kg/ha,
lain in strict accordance with the Supplier's
instructions and to the satisfaction of the
Eskom Project Manager.
126 |  | All new grassed areas must be watered at | Item | 1 |  | 0
least twice a week, to ensure the proper
germination of the seeds. Watering of grassed
areas is to be carried out during construction,
as well as for a period of three (3) months
thereafter. The Contractor shall also allow for
the repair of any erosion damage and to replant
bare patches (should these occur), so as to
achieve acceptable cover.
Shrubs, bulbs and plants supplied, transported and installed in strict accordance with suppliers instructions:
127 |  | Abelia postrata (4l container) | No | 35 |  | 0
128 |  | Agapanthus spp Blue (2l container) | No | 35 |  | 0
129 |  | Bauhinia galpinii (4l container) | No | 35 |  | 0
130 |  | Plumbago auriculata (0,5l container) | No | 48 |  | 0
|  | Balance c/f |  |  | R | 40000
Signature
|  | Balance b/f |  |  | R | 40000
| SABS 1200DK. | GABIONS AND PITCHING
| SABS 1200DK.8.2.4 | Geotextile (or geomembrane):
131 |  | Supply and lay 'Terrasafe 500 natural | m2 | 67 |  | 0
Geotextile' layer with minimum 250mm
sewn overlaps laid, on top of compacted
excavated or fill material to receive topsoiling
and grass (elsewhere measured)
| SABS 1200DK.8.2.5 | Pitching:
132 |  | Selected imported stone 20 to 50mm diameter, | m2 | 67 |  | 0
grouted / bedded in position with 25MPa 1:6
Soilcrete mix, to form 150mm thick lining to
existing grass lined V-drain, to required shape.
PROVISIONAL SUMS
All Provisional Sums cover the supply of materials, labour, plant and equipment to be used in, and the final installation of, by firms of Specialists
All Provisional Sums are nett and do NOT include for Builder's discount to the Contractor, unless specifically stated to the contrary, but the Tenderer may allow under the item of 'Profit' for any profit he considers necessary
Under no circumstances may any Provisional Sum be extended at an amount different to the amount provided for in this Bill
ELECTRICAL, ELECTRONICAL AND
MECHANICAL INSTALLATIONS
General electrical and solar installation
133 |  | Provide the sum of R 30,000.00 (Thirty Thousand Rand) for general electrical and solar installation, including lighting, solar panels, cabling and lightning protection | Item | 1 | 30000 | 30000
|  | Balance c/f |  |  | R | 70000
Signature
|  | Balance b/f |  |  | R | 70000
134 |  | Profit on above | Item | 1 |  | 0
135 |  | Attendance on above | Item | 1 |  | 0
UPS installation
136 |  | Provide the sum of R 50,000.00 (Fifty Thousand Rand) for UPS installation | Item | 1 | 50000 | 50000
137 |  | Profit on above | Item | 1 |  | 0
138 |  | Attendance on above | Item | 1 |  | 0
Public address installation
139 |  | Provide the sum of R 20,000.00 (Twenty Thousand Rand) for public address installation | Item | 1 | 20000 | 20000
140 |  | Profit on above | Item | 1 |  | 0
141 |  | Attendance on above | Item | 1 |  | 0
CCTV installation
142 |  | Provide the sum of R 50,000.00 (Fifty Thousand Rand) for CCTV installation, data cabling, etc. | Item | 1 | 50000 | 50000
143 |  | Profit on above | Item | 1 |  | 0
144 |  | Attendance on above | Item | 1 |  | 0
Security Installation
145 |  | Provide the sum of R 30,000.00 (Thirty Thousand Rand) for security installation | Item | 1 | 30000 | 30000
146 |  | Profit on above | Item | 1 |  | 0
147 |  | Attendance on above | Item | 1 |  | 0
|  | Balance c/f |  |  | R | 220000
Signature
|  | Balance b/f |  |  | R | 220000
Access control and building management services
148 |  | Provide the sum of R 25,000.00 (Twenty Five Thousand Rand) for access control and building management services | Item | 1 | 25000 | 25000
149 |  | Profit on above | Item | 1 |  | 0
150 |  | Attendance on above | Item | 1 |  | 0
PABX installation
151 |  | Provide the sum of R 25,000.00 (Twenty Five Thousand Rand) for PABX installation | Item | 1 | 25000 | 25000
152 |  | Profit on above | Item | 1 |  | 0
153 |  | Attendance on above | Item | 1 |  | 0
Local area network installation
154 |  | Provide the sum of R 25,000.00 (Twenty Five Thousand Rand) for local area network installation | Item | 1 | 25000 | 25000
155 |  | Profit on above | Item | 1 |  | 0
156 |  | Attendance on above | Item | 1 |  | 0
Air-conditioning installation etc.
157 |  | Provide the sum of R 25,000.00 (Twenty Five Thousand Rand) for air-conditioning, ventilation and heating installation | Item | 1 | 25000 | 25000
158 |  | Profit on above | Item | 1 |  | 0
159 |  | Attendance on above | Item | 1 |  | 0
|  | TOTAL - carried forward to FINAL SUMMARY |  |  | R | 320000
Signature

## 5 LBHBS
| PAY REFERENCE | DESCRIPTION | UNIT | QTY | RATE | AMOUNT
SECTION NO 5 : LOUIS BOTHA AVENUE HERITAGE BUS SHELTER (IN NO. 1)
ADDITIONAL PREAMBLES
1. The Contractor is to refer to the General Preambles for Trades (2017 Edition), published by the Association of South African Quantity Surveyors, before pricing building works items
2. Building works are measured in accordance with the Standard System of Measuring Building Works (7th Edition - 2015), as published by the Association of South African Quantity Surveyors
3. Unless otherwise described, all items are to include for supply, manufacturing, carting and delivery to site, storing, hoisting and installation in final position, labour, overheads, profit, etc., complete
| SABS 1200C. | SITE CLEARANCE
| SABS 1200C.8.2 | Clearing:
| SABS 1200C.8.2.8 | Demolish and remove structures / buildings
and dismantle steelwork, etc.
REMOVAL OF EXISTING WORK
Breaking down and removing brickwork etc
1 |  | One brick walls in infill brickwork to expose existing window | m2 | 1 |  | 0
2 |  | Carefully break down damaged stone walling | m2 | 30 |  | 0
Taking out and removing piping, including cutting off as necessary, holderbats and making good floor and wall finishes (making good tiling and paintwork elsewhere)
3 |  | Existing 110mm "Earthenware" drain pipe | m | 5 |  | 0
|  | Balance c/f |  |  | R | 0
Signature
|  | Balance b/f |  |  | R | 0
Taking out and removing sanitary fittings, tanks, geysers, etc, including disconnecting from pipes, traps, etc and making good floor and wall finishes (making good tiling and paintwork elsewhere)
4 |  | 2.30 x 2.30 x 1.00m high sheet metal tank from tank support beams approximately 2350mm above ground floor level | No | 1 |  | 0
| SABS 1200D | EARTHWORKS
| SABS 1200D.8.3.1 | Site preparation:
5 | SABS 1200D.8.3.1a | Trim, pre-wet and compact in-situ material | m2 | 30 |  | 0
excavated material to 93% Mod. AASHTO
maximum density, including working in
confined areas.
| SABS 1200D.8.3.3 | Restricted Excavation:
6 | SABS 1200D.8.3.3a | Excavate for bases in all materials and | m3 | 7 |  | 0
dispose to a site provided by the Contractor
| SABS 1200D.8.3.3b | Extra over for:
7 | SABS 1200D.8.3.3b.1 | Intermediate excavation. | m3 | 2 |  | 0
8 | SABS 1200D.8.3.3b.2 | Hard rock excavation. | m3 | 1 |  | 0
| SABS 1200D.8.3.9 | Backfilling:
9 |  | Backfilling in restricted areas to sides of bases, | m3 | 4 |  | 0
with selected G5 material from commercial
sources in 150mm thick layer to 95% Mod.
AASHTO maximum density (Provisional)
| SABS 1200G. | CONCRETE (STRUCTURAL)
| SABS 1200G.8.2 | FORMWORK
| SABS 1200G.8.2.4 | Special off-form:
10 |  | Form 25 x 25mm chamfer along exposed | m | 29 |  | 0
top edges of concrete.
|  | Balance c/f |  |  | R | 0
Signature
|  | Balance b/f |  |  | R | 0
| SABS 1200G.8.2.5 | Smooth formwork to narrow widths:
11 |  | Not exceeding 300mm high or wide. | m | 29 |  | 0
| SABS 1200G.8.3 | REINFORCEMENT
| SABS 1200G.8.3.1 | Mild steel reinforcement bars:
12 |  | All diameter bars (provisional). | t | 0.24 |  | 0
| SABS 1200G.8.3.1 | High Tensile steel reinforcement bars:
13 |  | All diameter bars (provisional). | t | 0.57 |  | 0
| SABS 1200G.8.4 | CONCRETE
| SABS 1200G.8.4.2 | Blinding layer in 15MPa/ 19mm concrete:
14 |  | 50mm Minimum thick (Provisional). | m3 | 1 |  | 0
| SABS 1200G.8.4.3 | Strength concrete 30MPa/19mm in:
15 |  | Bases | m3 | 9 |  | 0
| SABS 1200G.8.7 | GROUTING
| SABS 1200G.8.7a | Under bases:
16 |  | Non-shrink, non-metallic, free-flowing | m3 | 0.05 |  | 0
35MPa grouting under 500m x 500mm base
plates (In No. 6)
| SABS 1200G.8.7b | HD Bolts, etc.
17 |  | Supply and install M16 Grade 8.8 Bolts | No | 12 |  | 0
chemically anchored into edge of existing
170mm concrete slab (slab thickness to be
confirmed on site)
|  | Balance c/f |  |  | R | 0
Signature
|  | Balance b/f |  |  | R | 0
| SABS 1200G.8.8 | HOLDING DOWN BOLTS AND
MISCELLANEOUS
18 |  | 16mm Diameter U-shaped threaded anchor | No | 12 |  | 0
bolt 600mm girth embedded in top of concrete
and supplied complete with nuts and washers
Sundries
19 |  | Allow for coring into edge of existing concrete | No | 12 |  | 0
slab, for and insert end of M16 Grade 8.8
bolts (supply and fixing elsewhere measured)
| SABS 1200H. | STRUCTURAL STEELWORK
Notes to Tenderers:
The Tenderer is to allow in the pricing of
structural steelwork for all steelwork to be
erected plumb and to include for ALL
necessary steel packing pieces to achieve
same.
| SABS 1200H.8.3.1.1 | Preparation of shop detail drawings:
20 |  | Prepare and submit to the Engineer | SUM | 1 |  | 0
acceptable shop detail drawings and
supporting calculations in terms of the
project specification.
| SABS 1200H.8.3.1.2 | Supply and fabrication of steelwork:
Steelwork to be hot dipped galvanized
Grade 300W, as per the standard
specification, complete with all the
necessary cleats, brackets, gussets, packs,
shop fasteners, baseplates, connection
plates, anchor plates, holes, erection bolts,
welding, etc., including cleaning of steelwork,
shop priming and loading ready for dispatch to
site:
|  | Balance c/f |  |  | R | 0
Signature
|  | Balance b/f |  |  | R | 0
GALVANISED STEEL COLUMNS AND BEAMS
Welded columns in single lengths with flat base, cap, bearer and connection plates, bolted to concrete bases (elsewhere measured)
21 |  | 150 x 150mm x 23kg/m H-section columns to staircase | t | 0.81 |  | 0
Welded beams in single lengths with flat base, cap, bearer and connection plates, bolted to concrete or brickwork, in support to existing structure
22 |  | 203 x 133 x 25kg/m I-section beams | t | 0.44 |  | 0
23 |  | IPE 200 joists | t | 0.3 |  | 0
24 |  | 150 x 150 x 6mm Square hollow section beams as seating | t | 0.99 |  | 0
GALVANISED STEEL STAIRCASE
25 |  | Welded double flight stair with balustrades (elsewhere measured), size 3.00 x 2.40m overall on plan x 4.30m high overall, comprising 4mm thick Vastrap plate continuous treads, risers and landing, welded along edges to and including 100 x 5mm flat section stringers, with one side bolted to brickwork or concrete with 16mm chemical anchor bolts (elsewhere measured) | t | 1.25 |  | 0
| SABS 1200H.8.3.2 | Delivery:
26 | SABS 1200H.8.3.2.1 | Delivery of normal loads of steelwork to | t | 3.79 |  | 0
site.
| SABS 1200H.8.3.3 | Offloading and erection of steel on site:
27 |  | Offloading, stacking on site, and erection of | t | 3.79 |  | 0
steelwork in final position complete.
|  | Balance c/f |  |  | R | 0
Signature
|  | Balance b/f |  |  | R | 0
| SABS 1200H.8.3.4 | Erection bolts and clips:
28 |  | Supply, deliver to site and install M16 | No | 12 |  | 0
galvanized high strength friction grip bolts
(Grade 8.8), including nut, hardened steel
washer, load indicating washer, taper washer
where needed and sheradised.
| SABS 1200H.8.3.7 | Handrails
| SABS 1200H.8.3.7b | Handrail assembly complete
29 | SABS 1200H.8.3.7b.1 | 1000mm High Ball and Stanchion handrail set horizontal | m | 5 |  | 0
30 | SABS 1200H.8.3.7b.2 | 1000mm High Ball and Stanchion handrail set sloping | m | 8 |  | 0
31 | SABS 1200H.8.3.7b.3 | Extra over 1000mm high handrailing for 90 degree bend, ramped intersection or stopped end | No | 10 |  | 0
| SABS 1200H.8.3.9 | Flooring, complete and installed with frames
| SABS 1200H.8.3.9a | Open grid floors
32 |  | Mentis RS40 grating with 40 x 4.5mm bearer bars at 40mm centres and 7.5mm transverse bars supported on and including 90 x 60 x 8mm angle section framework and diagonal bracing bolted to side of concrete with suitable expansion bolts (to close existing floor recess), opening size 1380mm long x 1135mm wide | No | 1 |  | 0
| SABS 1200H.8.3.13 | CORROSION PROTECTION:
Surface preparation and coating application of structural steelwork
All surfaces to receive intumescent paint
|  | Balance c/f |  |  | R | 0
Signature
|  | Balance b/f |  |  | R | 0
Clean, prime and apply one coat Midas Earth Cote Enviro Lite universal primer and Midas Earthcote Mdaflow gloss enamel or equal approved
33 |  | On general surfaces of structural steelwork. | t | 3.79 |  | 0
34 |  | On general surfaces of handrailing and | m2 | 29 |  | 0
flooring
ALTERATIONS
High pressure wash with water only to existing surfaces:
35 |  | Internal brickwork | m2 | 77 |  | 0
36 |  | External stone walling | m2 | 86 |  | 0
37 |  | Concrete floors | m2 | 8 |  | 0
MASONRY
BRICKWORK IN SUPERSTRUCTURE
Brickwork of NFP bricks in class II mortar
built into existing brickwork
38 |  | Rectangular shaped piers | m3 | 1 |  | 0
NATURAL STONEWORK
Natural stone walls of uncoursed random local stone to match existing, all to the Engineer's / Principal Agent's approval, including facing and pointing on both sides and building into existing stone walls
39 |  | 403mm Walls | m2 | 30 |  | 0
|  | Balance c/f |  |  | R | 0
Signature
|  | Balance b/f |  |  | R | 0
ROOF COVERINGS
Repairs to existing roof covering
40 |  | Inspect, remove all broken slate roof tiles and install new slate roof tiles to match existing, leaving roof watertight, including all necessary re-fixing and re-laying of existing roof tiles (area measured on slope) | m2 | 29 |  | 0
CARPENTRY AND JOINERY
Making good existing saligna roof trusses and slate tile covering
41 |  | Inspect, remove all rotten and damaged roof members, install new roof members to match existing by carefully cutting out existing and installing new where necessary, stain and varnish existing saligna roof construction. (area measured on plan) | m2 | 23 |  | 0
COUNTERS
Counters to office
42 |  | Provide the budgetary amount of R 7,500.00 (Seven Thousand Five Hundred Rand), excluding VAT, for the design, supply and installation of counter, desk and chair to office | Item | 1 | 7500 | 7500
CEILINGS PARTITIONS AND ACCESS FLOORING
INSULATION
Flexible, non-combustible, lightweight
(nominal density 10kg per m3) fibreglass
reinforced insulation blanket
43 |  | 75mm Thick insulation closely fitted, with | m2 | 8 |  | 0
ends butted firmly together and laid loose on
top of brandering between roof timbers, etc.
(at approximately 900mm centres)
|  | Balance c/f |  |  | R | 7500
Signature
|  | Balance b/f |  |  | R | 7500
NAILED-UP CEILINGS
76 x 12mm Thick tongue and groove boards in ceilings secret nailed to brandering
44 |  | Ceilings including 38 x 50mm sawn softwood brandering at suitable centres in both directions, suspended not exceeding 1m below timber trusses | m2 | 8 |  | 0
Profiled softwood cornices
45 |  | 50mm Coved cornices | m | 11 |  | 0
IRONMONGERY
PHOTOLUMINESCENT SIGNS
Wall mounted photoluminescent statutory signs in 150 x 150mm modules
46 |  | 150 x 150mm Sign with one pictogram (Fire extinguisher) | No | 2 |  | 0
47 |  | 300 x 150mm Sign with EXIT sign | No | 1 |  | 0
BATHROOM FITTINGS
Grade 304 18/10 stainless steel
48 |  | 1mm Thick mirror size 400 x 820mm high plugged and screwed with stainless steel screws | No | 1 |  | 0
49 |  | Franke Stratos STRX605 1.2/1.5mm thick satin finished stainless steel waste bin (Code359730), size 300 x 270 x 520mm high with a 34 litre capacity and cylinder lock with standard Franke key, plugged and screwed to the wall with stainless steel screws, or equal approved | No | 1 |  | 0
|  | Balance c/f |  |  | R | 7500
Signature
|  | Balance b/f |  |  | R | 7500
50 |  | Franke Stratos STRX625 1.2/1.5mm thick satin finished stainless steel soap dispenser (Code 359714), size 120 x 126 x 303mm high, plugged and screwed to wall with stainless steel screws, or equal approved | No | 1 |  | 0
51 |  | Franke CNTX70B stainless steel 32mm diameter fold down paraplegic grab rail with Franke Fine Grip (Code 359885) size 300 x 300 x 96mm deep, plugged and screwed to wall with stainless steel screws, or equal approved | No | 1 |  | 0
52 |  | Franke Chronos CHRX675 3mm thick satin finish stainless steel toilet roll holder (Code 359814). Size 150 x 130 x 100mm high for one roll maximum 130mm diameter, plugged and screwed to wall with stainless steel screws, or equal approved | No | 1 |  | 0
METALWORK
GALVANIZED STEEL GATES, SCREENS, ETC.
Welded screens and gates:
53 |  | Single gate 944 x 2045mm high of 100 x 50mm hollow section frame with 200 x 250mm 6.4mm thick frosted plexiglass riveted to 25 x 25 x 3mm angle sections, and fitted with a pair of suitable hinges welded to post with 750mm door handles, lock, etc., executed complete | No | 1 |  | 0
54 |  | Double gate and fixed side panels overall size 2900 x 2230mm high of 60 x 40 x 3mm hollow section frame filled in with 30 x 10mm steel plate horizontals at 50mm centres, with 14mm diameter vertical centre steel rod, the gate cladded with 6mm thick frosted plexiglass riveted to 25 x 25 x 3mm angle sections, and fitted with a pair of suitable hinges welded to post and with ears for padlock | No | 1 |  | 0
|  | Balance c/f |  |  | R | 7500
Signature
|  | Balance b/f |  |  | R | 7500
Burglar panels
55 |  | Fixed burglar panel size 550 x 840mm high comprising 40 x 40 x 5mm angle section framework welded to existing window box frame and filled in with 12mm solid horizontal bars at 112mm centres | No | 2 |  | 0
56 |  | Fixed burglar panel size 550 x 2150mm high comprising 40 x 40 x 5mm angle section framework welded to existing window box frame and filled in with 12mm solid horizontal bars at 112mm centres | No | 1 |  | 0
Purpose made steel doors
57 |  | Purpose made steel door size 944 x 2045mm high comprising 3mm thick plate welded to 50 x 50 x 2.5mm hollow section framework and hung with heavy duty hinges welded on to 100 x 50mm hollow section frame fixed to brickwork or concrete with 12 No. 10mm diameter x 100mm long steel rods chemically anchored to brickwork, complete with 34mm diameter welded hollow steel tube door handles and 100 x 150mm viewing panel of 6.4mm laminated safety glass | No | 1 |  | 0
PLASTERING
EXTERNAL PLASTER
Two coat cement plaster with wood floated finish on brickwork
58 |  | On projecting and isolated columns | m2 | 17 |  | 0
|  | Balance c/f |  |  | R | 7500
Signature
|  | Balance b/f |  |  | R | 7500
TILING
WALL TILING
Glazed ceramic wall tiles (PC Allowance of R 350.00 per m2 excluding VAT, supplied and delivered to site), fixed with adhesive to drywall partitions (elsewhere measured) and flush pointed with tinted waterproof grout
59 |  | On walls in isolated panels, splashbacks, etc. | m2 | 2 |  | 0
PLUMBING AND DRAINAGE
SANITARY FITTINGS
Note : Cost of sanitary fittings to include ALL water supply and waste piping, fittings, lagging, chasing, making good, etc., complete
Grade 304 18/10 stainless steel
60 |  | Franke 1.2mm Oval A wall mounted wash hand basin (Code 357456), size 420 x 340 x 185mm deep with a one piece pressed bowl, 50mm splashback and 100mm radiused apron and 40mm waste outlet, fixed to wall with 4 x 6mm stainless steel anchor bolts, including single taphole cut-out | No | 1 |  | 0
61 |  | Franke CMPX594 wall hung WC pan for disabled persons (Code 356122), size 360 x 700 x 350mm high with black Estonia self closing seat (Code 356258), exposed back entry flush valve (elsewhere measured) and 38mm flush pipe, 3mm stainless steel bracket bolted to wall with 4 no. 8mm anchor bolts, all in accordance with SABS 1733:2002, or equal approved | No | 1 |  | 0
|  | Balance c/f |  |  | R | 7500
Signature
|  | Balance b/f |  |  | R | 7500
TRAPS ETC
Chromium plated
62 |  | 40mm Bottle trap with 75mm deep re-seal adjustable telescopic pipe and 40mm outlet, or equal approved | No | 1 |  | 0
TAPS, VALVES, ETC
Geberit
63 |  | Geberit 80mm Sigma Duofix concealed cistern for wall hung WC (Article no. 111.726.00.1), front actuated with Tango single flush/stop application actuator (Article No. 115.762.11.1) in white Alpine finish, including flush pipe and pan connector, water supply connection with angle stop valve, protection cover for service opening and flush pipe, fixed with included fastening materials inside drywall, all with Geberit conditional guarantee, or equal approved | No | 1 |  | 0
Cobra Watertech
64 |  | 15mm Chrome plated basin mixer with aerated fixed straight spout | No | 1 |  | 0
ELECTRIC WATER HEATERS
Hydroboils installed complete with all necessary safety valves and connected to water and electrical supply
65 |  | 10 Litre over / under basin electric water heater | No | 1 |  | 0
FIRE APPLIANCES ETC
Fire extinguishers
66 |  | 9kg Dry chemical powder fire extinguisher | No | 1 |  | 0
|  | Balance c/f |  |  | R | 7500
Signature
|  | Balance b/f |  |  | R | 7500
67 |  | 9kg Carbon dioxide fire extinguisher | No | 1 |  | 0
GLAZING
GLAZING TO STEEL WITH PUTTY
6mm Frosted plexiglass fixed into existing frames
68 |  | Panes exceeding 0,1m and not exceeding 0,5m | m2 | 14 |  | 0
PAINTWORK
ON NEW EXTERNAL FLOATED PLASTER SURFACES
One coat alkali resistant primer and two coats extremely durable UV-resistant washable pure acrylic emulsion sheen paint with teflon on
69 |  | Walls | m2 | 17 |  | 0
ON NEW METAL SURFACES
One coat alkyd based zinc phosphate primer, one coat alkyd based universal undercoat and two coats superior quality universal enamel paint on steel
70 |  | Gates, grilles, burglar screens, balustrades, etc (both sides measured over the full flat area) - colour Black | m2 | 21 |  | 0
71 |  | On solid doors and frames | m2 | 5 |  | 0
72 |  | Columns and beams | t | 3.79 |  | 0
73 |  | Handrailing and floors | m2 | 29 |  | 0
|  | Balance c/f |  |  | R | 7500
Signature
|  | Balance b/f |  |  | R | 7500
ON NEW WOOD SURFACES
Stop, sand down, prepare wood surfaces and apply three coats high gloss varnish
74 |  | Ceilings and cornices | m2 | 8 |  | 0
ON EXISTING METAL SURFACES
Spot priming bare metal surfaces, one coat alkyd based universal undercoat and two coats superior quality universal enamel paint
75 |  | Windows | m2 | 24 |  | 0
76 |  | Columns and beams | m2 | 6 |  | 0
77 |  | Gates, grilles, burglar screens, balustrades, etc (both sides measured over the full flat area) - colour Black | m2 | 5 |  | 0
ON EXISTING WOOD SURFACES
Spot priming bare wood surfaces, one coat alkyd based universal undercoat and two coats superior quality universal enamel paint
78 |  | Door frames etc | m2 | 2 |  | 0
Two coats exterior quality penetrating wood preservative
79 |  | Ring beams at roof level | m2 | 9 |  | 0
ON EXISTING CONCRETE FLOORS
Prepare existing concrete by grinding surfaces smooth and apply 1mm thick Stoneseal or equal approved non abrasive coating with non slip finish, all in accordance with the manufacturer's instructions
80 |  | On existing concrete floors | m2 | 16 |  | 0
|  | Balance c/f |  |  | R | 7500
Signature
|  | Balance b/f |  |  | R | 7500
81 |  | Skirtings 100mm high | m | 16 |  | 0
THE FOLLOWING IN PAVED AREAS
| SABS 1200C. | SITE CLEARANCE
| SABS 1200C.8.2 | Clearing:
| SABS 1200C.8.2.8 | Demolish and remove structures / buildings
and dismantle steelwork, etc.
82 |  | Carefully take up existing paving where | m2 | 30 |  | 0
staircase bases are to be installed, set
aside and store for later re-use (elsewhere
measured)
| SABS 1200D | EARTHWORKS
| SABS 1200D.8.3.15 | Supply and apply weedkiller:
83 |  | Supply and lay approved weedkiller in strict | m2 | 30 |  | 0
accordance with the Manufacturer's
instructions.
| SABS 1200DM. | EARTHWORKS [ROADS, SUBGRADE]
| SABS 1200DM.8.3.3 | Treatment of Road Bed:
84 | SABS 1200DM.8.3.3a.2 | Roadbed preparation and compaction of | m3 | 5 |  | 0
material to a depth of 150mm and minimum
of 93% Mod. AASHTO maximum density.
| SABS 1200ME. | SUBBASE
| SABS 1200ME.8.3.3 | Construct the sub-base course / shoulders
with material from commercial sources:
85 |  | 150mm Thick subbase course constructed | m3 | 5 |  | 0
using G7 material imported from commercial
sources, stabilized with OPC (5% by volume)
(stabilization and cement measured elsewhere)
compacted to a minimum of 98% Mod.
AASHTO maximum density.
|  | Balance c/f |  |  | R | 7500
Signature
|  | Balance b/f |  |  | R | 7500
| SABS 1200ME.8.3.5 | Process subbase:
86 | SABS 1200ME.8.3.5d | Process insitu sand material by stabilization. | m3 | 5 |  | 0
| SABS 1200ME.8.3.8 | Stabilizing Agent:
87 | SABS 1200ME.8.3.8b | Portland Cement (5% by volume). | t | 0.59 |  | 0
| SABS 1200MF. | BASE
| SABS 1200MF.8.3.3 | Construct base with material from commercial
sources:
88 | SABS 1200MF.8.3.3b | 150mm Thick base course constructed using | m3 | 5 |  | 0
G5 material imported from commercial sources
and compacted to a minimum of 95% Mod.
AASHTO maximum density.
| SABS 1200MJ. | SEGMENTED PAVING
| SABS 1200MJ.8.2.2 | Construction of paving complete:
89 |  | Take from storage and reinstall previously | m2 | 30 |  | 0
removed pavers to falls, on and including
20mm thick layer of clean, dry riversand, with
joints filled with sand and vibrated (excess
pavers removed from site)
| SABS 1200MJ.8.2.3 | Cutting units to fit edge restraints:
90 |  | Straight cutting of paving and remove to waste. | m | 29 |  | 0
TEMPORARY FENCING
Note : All galvanized bolts to include for
re-threading
Supply, deliver and install new 1,83m high
galvanized diamond mesh 'safety fence'
complete:
|  | Balance c/f |  |  | R | 7500
Signature
|  | Balance b/f |  |  | R | 7500
91 |  | 1,83m High galvanized wire fence, | m | 80 |  | 0
comprising 64mm x 64mm x 2,5mm
diameter diamond mesh supported on and
including 3 no. x 4mm diameter horizontal
straining wires, mesh strained with 10mm
diameter galvanized hook bolts, straining
wires strained with 100mm long x 10mm
diameter straining bolts, including all
necessary hot dipped galvanized steel
angle section, corner, intermediate, gate
posts and stays, base plates, etc., casting
posts in and including 20MPa/19mm
concrete bases, entire fence covered with
80% green shadecloth, including excavation,
backfilling and disposing of surplus excavated
material, concrete, formwork, etc., all as per
required layout (no overhang required):
92 |  | Extra over 1,83m high fencing for 90 degree | No | 4 |  | 0
bend.
93 |  | Extra over 1,83m high fencing for stopped | No | 4 |  | 0
end.
94 |  | Extra over 1,83m high fencing for 6m wide | No | 1 |  | 0
double-leaf Vehicular access gate type 'B'
including 40mm diameter hot dipped
galvanized steel tube framing and cross
bracing, diamond mesh covering bound on
with 2,5mm diameter galvanized wire,
460mm long x 8mm diameter chain link
welded on (padlock to be provided by
Contractor), 3 no. hinges per leaf, 280mm long
tower bolt and 100mm long x 20mm
diameter steel slot cast flush in top surface
of concrete (elsewhere measured), etc.,
complete.
|  | Balance c/f |  |  | R | 7500
Signature
|  | Balance b/f |  |  | R | 7500
| SABS 1200C. | SITE CLEARANCE
| SABS 1200C.8.2 | Clearing:
| SABS 1200C.8.2.5 | Take down temporary fencing (installed
previously):
95 |  | Take down and remove existing 1,83m high | m | 80 |  | 0
diamond mesh 'safety fence', including posts,
stays, etc., neatly stopping off at ends to take
new (elsewhere measured), grubbing up and
removing concrete bases, backfilling holes
with suitable imported material from
commercial sources and compacting in
150mm thick layers to a minimum of 93%
Mod. AASHTO maximum density, including
working in confined areas.
96 |  | Take down and remove existing 6m wide | No | 1 |  | 0
type 'B' double-leaf vehicular access gate to
1,83m high diamond mesh 'safety fence',
including posts, etc.
PROVISIONAL SUMS
All Provisional Sums cover the supply of materials, labour, plant and equipment to be used in, and the final installation of, by firms of Specialists
All Provisional Sums are nett and do NOT include for Builder's discount to the Contractor, unless specifically stated to the contrary, but the Tenderer may allow under the item of 'Profit' for any profit he considers necessary
Under no circumstances may any Provisional Sum be extended at an amount different to the amount provided for in this Bill
|  | Balance c/f |  |  | R | 7500
Signature
|  | Balance b/f |  |  | R | 7500
ELECTRICAL, SIGNAGE, ELECTRONICAL AND MECHANICAL INSTALLATIONS
General electrical installation
97 |  | Provide the sum of R 30,000.00 (Thirty Thousand Rand) for general electrical installation, including lighting and lightning protection | Item | 1 | 30000 | 30000
98 |  | Profit on above | Item | 1 |  | 0
99 |  | Attendance on above | Item | 1 |  | 0
Historical Signage
100 |  | Provide the sum of R 150,000.00 (One Hundred and Fifty Thousand Rand) for Historical Signage | Item | 1 | 150000 | 150000
101 |  | Profit on above | Item | 1 |  | 0
102 |  | Attendance on above | Item | 1 |  | 0
Informational and Regulatory Signage
103 |  | Provide the sum of R 5,000.00 (Five Thousand Rand) for Informational and Regulatory Signage | Item | 1 | 5000 | 5000
104 |  | Profit on above | Item | 1 |  | 0
105 |  | Attendance on above | Item | 1 |  | 0
Security Installation
106 |  | Provide the sum of R 10,000.00 (Ten Thousand Rand) for security installation | Item | 1 | 10000 | 10000
107 |  | Profit on above | Item | 1 |  | 0
108 |  | Attendance on above | Item | 1 |  | 0
|  | Balance c/f |  |  | R | 202500
Signature
|  | Balance b/f |  |  | R | 202500
Access control and building management services
109 |  | Provide the sum of R 15,000.00 (Fifteen Thousand Rand) for access control and building management services | Item | 1 | 15000 | 15000
110 |  | Profit on above | Item | 1 |  | 0
111 |  | Attendance on above | Item | 1 |  | 0
Air-conditioning installation etc.
112 |  | Provide the sum of R 15,000.00 (Fifteen Thousand Rand) for air-conditioning, ventilation and heating installation | Item | 1 | 15000 | 15000
113 |  | Profit on above | Item | 1 |  | 0
114 |  | Attendance on above | Item | 1 |  | 0
|  | TOTAL - carried forward to FINAL SUMMARY |  |  | R | 232500
Signature

## 6 GSPEU
| PAY REFERENCE | DESCRIPTION | UNIT | QTY | RATE | AMOUNT
SECTION NO 6 : GANDHI SQUARE PUBLIC ENVIRONMENT UPGRADE
ADDITIONAL PREAMBLES
1. The Contractor is to refer to the General Preambles for Trades (2017 Edition), published by the Association of South African Quantity Surveyors, before pricing building works items
2. Building works are measured in accordance with the Standard System of Measuring Building Works (7th Edition - 2015), as published by the Association of South African Quantity Surveyors
3. Unless otherwise described, all items are to include for supply, manufacturing, carting and delivery to site, storing, hoisting and installation in final position, labour, overheads, profit, etc., complete
| SABS 1200C. | SITE CLEARANCE
| SABS 1200C.8.2 | Clearing:
| SABS 1200C.8.2.8 | Demolish and remove structures / buildings
and dismantle steelwork, etc.
REMOVAL OF EXISTING WORK
Taking down and removing
1 |  | Existing structural steel bus shelter approximately 2000 x 1000mm on plan, comprising 3 x columns cast into concrete bases, structural steel frame and curved IBR roof sheeting, including removing concrete bases and filling in holes with material supplied and carted onto site by the contractor and compacted in not exceeding 150mm thick layers to 95% Mod AASHTO density | No | 24 |  | 0
ROADWORK, PARKING AREAS AND PAVING
| SABS 1200C. | SITE CLEARANCE
| SABS 1200C.8.2 | Clearing:
|  | Balance c/f |  |  | R | 0
Signature
|  | Balance b/f |  |  | R | 0
| SABS 1200C.8.2.8 | Demolish and remove structures / buildings
and dismantle steelwork, etc.
2 |  | Carefully take up and remove existing paving, including kerbing, etc., complete | m2 | 1699 |  | 0
3 |  | Carefully take up and remove existing waterproofing and prepare to receive new waterproofing (elsewhere measured) | m2 | 1699 |  | 0
| SABS 1200D | EARTHWORKS
| SABS 1200D.8.3.15 | Supply and apply weedkiller:
4 |  | Supply and lay approved weedkiller in strict | m2 | 1699 |  | 0
accordance with the Manufacturer's
instructions.
| SABS 1200DK | GABIONS AND PITCHING
| SABS 1200DK.8.2.4 | Membrane waterproofing:
5 |  | One layer 4mm special polyester fully bonded waterproof membrane comprising a matrix modified with polypropylene dual reinforced with non-woven polyester cloth and glass fibre tissue, laid with 75mm side and 100mm end laps | m2 | 1699 |  | 0
| SABS 1200MF. | BASE
| SABS 1200MF.8.3.3 | Construct base with material imported from commercial sources:
6 | SABS 1200MF.8.3.3b | Base course constructed using G5 material imported from commercial sources, stabilized with OPC (5% by volume) (stabilization and cement measured elsewhere) and compacted to a minimum of 98% Mod. AASHTO maximum density in 150mm thick layers. | m3 | 255 |  | 0
| SABS 1200MF.8.3.5 | Process base course:
7 | SABS 1200MF.8.3.5d | Process material by stabilization. | m3 | 255 |  | 0
|  | Balance c/f |  |  | R | 0
Signature
|  | Balance b/f |  |  | R | 0
| SABS 1200MF.8.3.8 | Stabilizing Agent:
8 | SABS 1200MF.8.3.8b | Portland Cement (5% by volume). | t | 29.96 |  | 0
| SABS 1200MJ. | SEGMENTED PAVING
| SABS 1200MJ.8.2.2 | Construction of paving complete:
Supply and install the following paving, laid to falls in patterns on and including 50mm thick sand layer with joints filled in with sand, compacted with a vibration compactor
9 |  | Bosun 80mm Red Citylock or equal approved paving | m2 | 825 |  | 0
10 |  | Bosun 80mm Grey Citylock or equal approved paving | m2 | 427 |  | 0
11 |  | Bosun 400 x 400 x 60mm thick Grey directional Tactile or equal approved paving | m2 | 367 |  | 0
12 |  | Bosun Stone Black 35mm thick Flagstone or equal approved paving | m2 | 80 |  | 0
| SABS 1200MJ.8.2.3 | Cutting units to fit edge restraints:
13 |  | Straight cutting of paving and remove to waste. | m | 680 |  | 0
14 |  | Raking cutting of paving and remove to waste. | m | 408 |  | 0
15 |  | Circular cutting of paving and remove to waste. | m | 116 |  | 0
|  | Balance c/f |  |  | R | 0
Signature
|  | Balance b/f |  |  | R | 0
| SABS 1200MK. | KERBING AND CHANNELING
| SABS 1200MK.8.2.1 | Precast concrete semi-mountable kerb to
SABS 927 Fig. 7 (size 180mm wide x
280mm high), complete with 15MPa/19mm
in-situ concrete haunching at joints, both
sides:
16 | SABS 1200MK.8.2.1b | Kerbs laid straight. | m | 85 |  | 0
17 | SABS 1200MK.8.2.1b | Kerbs laid circular on plan to long radius. | m | 255 |  | 0
PRECAST CONCRETE BOLLARDS
18 |  | Fumagalli Ester 800 10W 4000K or equal approved black bollard, including 1 x 10W LED light, excavation, unreinforced concrete base, formwork, backfilling and compacting, etc., complete | No | 31 |  | 0
| SABS 1200MM. | ANCILLARY ROADWORKS
| SABS 1200MM.8.3 | Road Signs :
| SABS 1200MM.8.3.1 | Signs with painted faces and galvanized
background, constructed from 1,6mm thick
sheet steel:
19 | SABS 1200MM.8.3.1a.1 | Up to 2m2 | m2 | 7 |  | 0
| SABS 1200MM.8.3.2 | Provision and application of Retro reflective
material:
20 | SABS 1200MM.8.3.2a | Engineering grade | m2 | 7 |  | 0
| SABS 1200MM.8.3.3 | Sign Supports:
21 | SABS 1200MM.8.3.3b | Galvanized steel tubing 76mm diameter. | kg | 87 |  | 0
22 | SABS 1200MM.8.3.4 | Excavating, backfilling and concreting for | m3 | 4 |  | 0
sign supports
|  | Balance c/f |  |  | R | 0
Signature
|  | Balance b/f |  |  | R | 0
| SABS 1200MM.8.4.1 | Non-reflectorized paint applied at a nominal
rate of 0,42 l/m2 as scheduled:
23 | SABS 1200MM.8.4.1a | White line - 100mm wide broken centre | m | 85 |  | 0
demarcation line
24 | SABS 1200MM.8.4.1a | White line - 100mm wide unbroken barrier | m | 80 |  | 0
line
25 | SABS 1200MM.8.4.1a | White line - 100mm wide unbroken barrier | m | 255 |  | 0
line, circular on plan
26 | SABS 1200MM.8.4.1a | White Lines - 300mm wide unbroken | m | 24 |  | 0
'STOP' line.
27 | SABS 1200MM.8.4.1b | Yellow line - 100mm wide unbroken barrier | m | 85 |  | 0
line
28 | SABS 1200MM.8.4.1b | Yellow line - 100mm wide unbroken barrier | m | 255 |  | 0
line, circular on plan
29 | SABS 1200MM.8.4.1c | White characters and symbols - form letter | m2 | 27 |  | 0
1300mm high x 650mm wide overall.
| SABS 1200MM.8.4.2 | Variations in rate of application from that
stated in item 8.4.1:
30 | SABS 1200MM.8.4.2a | White paint | litres | 10 |  | 0
31 | SABS 1200MM.8.4.2b | Yellow paint | litres | 20 |  | 0
| SABS 1200MM.8.4.4 | Setting out and premarking:
32 | SABS 1200MM.8.4.4a | Lines | m | 274 |  | 0
33 | SABS 1200MM.8.4.4a | Lines circular on plan | m | 510 |  | 0
34 | SABS 1200MM.8.4.4b | Letter 1300mm high x 650mm wide overall. | No | 32 |  | 0
|  | Balance c/f |  |  | R | 0
Signature
|  | Balance b/f |  |  | R | 0
METALWORK
TOTEM AND WAY FINDING SIGNAGE
Signs constructed from 8mm thick powder coated mild steel sheet welded to and including I-section framework, complete with toughened safety glass panel for signage, concealed LED down and uplights, etched enamel graphics, etc., installed complete, all as per architects drawing number 1901_BRT-STA_GSUU_i603
35 |  | Wayfind sign size 1185 x 3000mm high overall | No | 10 |  | 0
36 |  | Totem sign size 1975 x 5000mm high overall | No | 4 |  | 0
ELECTRICAL
LIGHT FITTINGS
Supply and install light fittings, including excavations, concrete bases, backfilling and compacting, making good, all associated works, etc., complete (power supply measured elsewhere)
37 |  | 3.4m High Beka Schneider Ellega 3 or equal approved pedestrian light | No | 6 |  | 0
38 |  | Beka Schneider 315 x 315mm LED Ilumup or equal approved tree uplights | No | 29 |  | 0
39 |  | Light beacon centrepiece | No | 1 |  | 0
LANDSCAPING
| SABS 1200D. | EARTHWORKS
| SABS 1200D.8.3.1 | Site preparation:
40 | SABS 1200D.8.3.1a | Rip excavated surface to slope, to a | m2 | 29 |  | 0
nominal depth of 150mm and compact
to a minimum of 90% Mod. AASHTO
maximum density.
|  | Balance c/f |  |  | R | 0
Signature
|  | Balance b/f |  |  | R | 0
| SABS 1200D.8.3.3 | Restricted Excavation:
41 | SABS 1200D.8.3.3a | Excavate to reduced levels in all materials | m3 | 4 |  | 0
and dispose to a site provided by the
Contractor
| SABS 1200D.8.3.4a | Importing of material from commercial
sources and placing in:
42 |  | Imported suitable earth fill material for making | m3 | 4 |  | 0
up levels, compacted in layers of 150mm to a
minimum of 93% Mod. AASHTO maximum
density, including working in confined
areas, etc.
| SABS 1200D.8.3.10 | Topsoiling:
43 |  | Imported approved topsoiling from commercial | m2 | 29 |  | 0
sources in 100mm (average) thick layer to
compacted areas, holes for trees, shrubs, etc.
Ground preparation
44 |  | Cultivation and preparation of areas to be planted | m2 | 29 |  | 0
Garden soil supplied by the contractor (3 parts well sifted top soil, 1 part compost and 1 part milled pine bark), including spreading and levelling
45 |  | In plant beds, grassed areas and holes for trees, shrubs, etc | m3 | 6 |  | 0
Compost, lime and fertilizer
46 |  | Compost in plant beds, holes for trees, shrubs, etc | m3 | 3 |  | 0
Trees supplied, transported and installed in strict accordance with suppliers instructions:
47 |  | Celtis Africana 4.55m high or equal approved | No | 29 |  | 0
|  | Balance c/f |  |  | R | 0
Signature
|  | Balance b/f |  |  | R | 0
Maintenance
48 |  | Allow for maintaining landscaping for a period of 6 months after works / practical completion, including watering, weeding, cutting, replacing dead plants, etc. | Item | 1 |  | 0
BENCHES, TABLES, ETC
Modcon or equal approved garden furniture, with grey exposed aggregate finish to precast concrete components, including excavation, unreinforced concrete footings where applicable, backfilling and compacting, etc., complete
49 |  | Bench type "Modern" | No | 4 |  | 0
50 |  | 17 Litre (155kg) waste bin size 490mm diameter x 760mm high | No | 4 |  | 0
TREE BOXES
Wilson Stone or equal approved tree boxes with grey exposed aggregate finish to precast concrete components, including excavation, unreinforced concrete footings where applicable, backfilling and compacting, etc., complete
51 |  | 1000 "Cube" tree box | No | 29 |  | 0
|  | Balance c/f |  |  | R | 0
Signature
|  | Balance b/f |  |  | R | 0
Planter boxes 1m high overall, comprising 100mm thick 25MPa/19mm mesh ref. 193 reinforced concrete surface bed, 900mm high x 230mm brick walls on outer perimeter of surface bed, 50mm uPVC weep holes at 500mm centres at bottom of brick wall along entire perimeter, external face of brickwork plastered and painted, 375 micron waterproof membrane laid to bottom and inner face of all brickwork, 300mm wide tiled coping (PC Allowance of R 350.00 per m2 excluding VAT, supplied and delivered to site) bedded and jointed to top of brick wall, inside of planter box filled with suitable imported potsoil and lightly compacted in 150mm thick layers
52 |  | Planter box to rectangular shape on plan, size 2.00 x 1.00m overall | No | 2 |  | 0
53 |  | Planter box to irregular and circular shape on plan, size 3.00 x 1.00m overall | No | 1 |  | 0
54 |  | Planter box to irregular and circular shape on plan, size 6.00 x 1.00m overall | No | 1 |  | 0
55 |  | Planter box to irregular and circular shape on plan, size 6.50 x 1.00m overall | No | 2 |  | 0
PROVISIONAL SUMS
All Provisional Sums cover the supply of materials, labour, plant and equipment to be used in, and the final installation of, by firms of Specialists
All Provisional Sums are nett and do NOT include for Builder's discount to the Contractor, unless specifically stated to the contrary, but the Tenderer may allow under the item of 'Profit' for any profit he considers necessary
Under no circumstances may any Provisional Sum be extended at an amount different to the amount provided for in this Bill
|  | Balance c/f |  |  | R | 0
Signature
|  | Balance b/f |  |  | R | 0
ELECTRICAL AND SIGNAGE INSTALLATIONS
General electrical installation
56 |  | Provide the sum of R 100,000.00 (One Hundred Thousand Rand) for general electrical installation, including new cabling, re-routing existing cabling, sleeves, etc. | Item | 1 | 100000 | 100000
57 |  | Profit on above | Item | 1 |  | 0
58 |  | Attendance on above | Item | 1 |  | 0
Gandhi Beacons
59 |  | Provide the sum of R 250,000.00 (Two Hundred and Fifty Thousand Rand) for manufacture, transport to site and installation of Gandhi Beacons complete | Item | 1 | 250000 | 250000
60 |  | Profit on above | Item | 1 |  | 0
61 |  | Attendance on above | Item | 1 |  | 0
Artistic Murals
62 |  | Provide the sum of R 300,000.00 (Three Hundred Thousand Rand) for manufacture, transport to site and installation of Artistic Murals complete | Item | 1 | 300000 | 300000
63 |  | Profit on above | Item | 1 |  | 0
64 |  | Attendance on above | Item | 1 |  | 0
|  | TOTAL - carried forward to FINAL SUMMARY |  |  | R | 650000
Signature

## 7 JSPEU
| PAY REFERENCE | DESCRIPTION | UNIT | QTY | RATE | AMOUNT
SECTION NO 7 : JOUBERT STREET PUBLIC ENVIRONMENT UPGRADE
ADDITIONAL PREAMBLES
1. The Contractor is to refer to the General Preambles for Trades (2017 Edition), published by the Association of South African Quantity Surveyors, before pricing building works items
2. Building works are measured in accordance with the Standard System of Measuring Building Works (7th Edition - 2015), as published by the Association of South African Quantity Surveyors
3. Unless otherwise described, all items are to include for supply, manufacturing, carting and delivery to site, storing, hoisting and installation in final position, labour, overheads, profit, etc., complete
| SABS 1200MJ. | SEGMENTED PAVING
| SABS 1200MJ.8.2.2 | Construction of paving complete:
Supply and install the following paving, laid to falls in patterns on and including 50mm thick sand layer with joints filled in with sand, compacted with a vibration compactor
1 |  | Bosun 80mm Red Citylock or equal approved paving | m2 | 228 |  | 0
2 |  | Bosun 80mm Grey Citylock or equal approved paving | m2 | 3128 |  | 0
3 |  | Bosun 400 x 400 x 60mm thick Grey directional Tactile or equal approved paving | m2 | 60 |  | 0
4 |  | Bosun Stone Black 35mm thick Flagstone or equal approved paving | m2 | 110 |  | 0
| SABS 1200MJ.8.2.3 | Cutting units to fit edge restraints:
5 |  | Straight cutting of paving and remove to waste. | m | 1176 |  | 0
6 |  | Raking cutting of paving and remove to waste. | m | 847 |  | 0
|  | Balance c/f |  |  | R | 0
Signature
|  | Balance b/f |  |  | R | 0
7 |  | Circular cutting of paving and remove to waste. | m | 241 |  | 0
| SABS 1200MK. | KERBING AND CHANNELING
| SABS 1200MK.8.2.1 | Precast concrete semi-mountable kerb to
SABS 927 Fig. 7 (size 180mm wide x
280mm high), complete with 15MPa/19mm
in-situ concrete haunching at joints, both
sides:
8 | SABS 1200MK.8.2.1b | Kerbs laid straight. | m | 60 |  | 0
9 | SABS 1200MK.8.2.1b | Kerbs laid circular on plan to long radius. | m | 178 |  | 0
| SABS 1200MK.8.2.1 | Precast concrete barrier kerb to
SABS 927 Fig. 3 (size 150mm wide x
300mm high), complete with 15MPa/19mm
in-situ concrete haunching at joints, both
sides:
10 | SABS 1200MK.8.2.1b | Kerbs laid straight. | m | 55 |  | 0
11 | SABS 1200MK.8.2.1b | Kerbs laid circular on plan to long radius. | m | 165 |  | 0
| SABS 1200MK.8.2.1 | Precast concrete barrier kerb to
SABS 927 Fig. 5a (size 75mm wide x
300mm high), complete with 15MPa/19mm
in-situ concrete haunching at joints, both
sides:
12 | SABS 1200MK.8.2.1b | Kerbs laid straight. | m | 33 |  | 0
13 | SABS 1200MK.8.2.1b | Kerbs laid circular on plan to long radius. | m | 97 |  | 0
PRECAST CONCRETE BOLLARDS
14 |  | Fumagalli Ester 800 10W 4000K or equal approved grey bollard, including 1 x 10W LED light, excavation, unreinforced concrete base, formwork, backfilling and compacting, etc., complete | No | 32 |  | 0
|  | TOTAL - carried forward to FINAL SUMMARY |  |  | R | 0
Signature

## 8 GSTB
| PAY REFERENCE | DESCRIPTION | UNIT | QTY | RATE | AMOUNT
SECTION NO 8 : GANDHI SQUARE TICKET BOOTH (IN NO. 1)
ADDITIONAL PREAMBLES
1. The Contractor is to refer to the General Preambles for Trades (2017 Edition), published by the Association of South African Quantity Surveyors, before pricing building works items
2. Building works are measured in accordance with the Standard System of Measuring Building Works (7th Edition - 2015), as published by the Association of South African Quantity Surveyors
3. Unless otherwise described, all items are to include for supply, manufacturing, carting and delivery to site, storing, hoisting and installation in final position, labour, overheads, profit, etc., complete
| SABS 1200DK | GABIONS AND PITCHING
| SABS 1200DK.8.2.4 | Membrane waterproofing:
1 |  | One layer 250 micron plastic sheeting laid | m2 | 16 |  | 0
on existing concrete surface, to receive new concrete
concrete surface bed (elsewhere measured),
including sealed at laps with pressure
sensitive tape.
| SABS 1200G. | CONCRETE (STRUCTURAL)
| SABS 1200G.8.2 | FORMWORK
| SABS 1200G.8.2.4 | Special off-form:
2 |  | Form 25 x 25mm chamfer along exposed | m | 16 |  | 0
top edges of concrete.
| SABS 1200G.8.2.5 | Smooth formwork to narrow widths:
3 |  | Not exceeding 300mm high or wide. | m | 16 |  | 0
|  | Balance c/f |  |  | R | 0
Signature
|  | Balance b/f |  |  | R | 0
| SABS 1200G.8.3 | REINFORCEMENT
| SABS 1200G.8.3.2 | High tensile welded mesh:
4 |  | Type reference 245 to surface bed | m2 | 16 |  | 0
| SABS 1200G.8.4 | CONCRETE
| SABS 1200G.8.4.2 | Blinding layer in 15MPa/ 19mm concrete:
5 |  | 50mm Minimum thick (Provisional). | m3 | 2 |  | 0
| SABS 1200G.8.4.3 | Strength concrete 30MPa/19mm in:
6 |  | Surface bed | m3 | 4 |  | 0
| SABS 1200G.8.7 | GROUTING
| SABS 1200G.8.7a | Under bases:
7 |  | Non-shrink, non-metallic, free-flowing | m3 | 0.01 |  | 0
35MPa grouting under 300m x 300mm base
plates (In No. 48)
| SABS 1200G.8.8 | HOLDING DOWN BOLTS AND
MISCELLANEOUS
8 |  | 16mm Diameter U-shaped threaded anchor | No | 16 |  | 0
bolt 600mm girth embedded in top of concrete
and supplied complete with nuts and washers
| SABS 1200H. | STRUCTURAL STEELWORK
Notes to Tenderers:
The Tenderer is to allow in the pricing of
structural steelwork for all steelwork to be
erected plumb and to include for ALL
necessary steel packing pieces to achieve
same.
|  | Balance c/f |  |  | R | 0
Signature
|  | Balance b/f |  |  | R | 0
| SABS 1200H.8.3.1.1 | Preparation of shop detail drawings:
9 |  | Prepare and submit to the Engineer | SUM | 1 |  | 0
acceptable shop detail drawings and
supporting calculations in terms of the
project specification.
| SABS 1200H.8.3.1.2 | Supply and fabrication of steelwork:
Steelwork to be hot dipped galvanized
Grade 300W, as per the standard
specification, complete with all the
necessary cleats, brackets, gussets, packs,
shop fasteners, baseplates, connection
plates, anchor plates, holes, erection bolts,
welding, etc., including cleaning of steelwork,
shop priming and loading ready for dispatch to
site:
GALVANISED STEEL COLUMNS AND BEAMS
Welded columns in single lengths with flat base, cap, bearer and connection plates, bolted to concrete
10 |  | 152 x 152mm x 30kg/m H-section columns | t | 0.32 |  | 0
11 |  | 8mm Thick triangular shaped plates size 600 x 2600mm high welded to columns (3 No. off) | t | 0.16 |  | 0
Welded beams in single lengths with flat bearer and connection plates, bolted to steel
12 |  | 203 x 133mm x 25kg/m I-section beams | t | 0.31 |  | 0
GALVANISED STEEL PURLINS, GIRTS, BRACING, ETC
Purlins and girts, bolted to steel
13 |  | 100 x 75 x 20 x 2mm Thick cold-formed lipped channel purlins | t | 0.1 |  | 0
|  | Balance c/f |  |  | R | 0
Signature
|  | Balance b/f |  |  | R | 0
| SABS 1200H.8.3.2 | Delivery:
14 | SABS 1200H.8.3.2.1 | Delivery of normal loads of steelwork to | t | 0.89 |  | 0
site.
| SABS 1200H.8.3.3 | Offloading and erection of steel on site:
15 |  | Offloading, stacking on site, and erection of | t | 0.89 |  | 0
steelwork in final position complete.
| SABS 1200H.8.3.13 | CORROSION PROTECTION:
Surface preparation and coating application of structural steelwork
All surfaces to receive intumescent paint
Clean, prime and apply one coat Midas Earth Cote Enviro Lite universal primer and Midas Earthcote Mdaflow gloss enamel or equal approved
16 |  | On general surfaces of structural steelwork. | t | 0.89 |  | 0
|  | Balance c/f |  |  | R | 0
Signature
|  | Balance b/f |  |  | R | 0
| SABS 1200HB. | CLADDING AND SHEETING
| SABS 1200HB.8.2.2 | Supply and install cladding and sheeting:
Global Roofing Solutions or equal approved 424mm wide cover Zip-Tek 420 profile roll-formed in continuous lengths from 0.58mm thick galvanised steel, Z200 spelter ISQ550 Chromadek Dark Dolphin top coat and Pebble Grey backing coat, roof sheeting, fixed to steel intermediate purlins at maximum 2500mm centres and eaves and ridge purlins at maximum 2100mm centres using Zip-Tek 420 halter fixed with 12 x 25mm long self drilling hex flange head screw, No. 3 drill point fasteners, all in accordance with the manufacturer's specifications by GRS approved contractor, fixed to steel purlins and / or rails (elsewhere measured):
17 |  | Roof covering with pitch not exceeding 25 degrees | m2 | 16 |  | 0
| SABS 1200HB.8.2.3 | Supply and install ancillaries:
0,6mm Galvanised sheet steel with Z200 spelter ISQ550 Chromadek Kingfisher Blue / Azure Blue top coat and Pebble Grey backing coat, with 150mm laps
18 |  | Corner flashings 340mm girth with 150mm laps | m | 8 |  | 0
19 |  | Barge flashings 340mm girth with 150mm laps | m | 8 |  | 0
ALTERATIONS
PREPARATORY WORK TO EXISTING SURFACES
20 |  | Hacking / scabbling face of existing concrete slab to receive new surface bed (elsewhere measured) | m2 | 16 |  | 0
|  | Balance c/f |  |  | R | 0
Signature
|  | Balance b/f |  |  | R | 0
MASONRY
Brickwork in NFP (7MPa) bricks in Class II
cement mortar in stretcher bond, including
all fair and rough cutting:
21 |  | One-brick wall | m2 | 20 |  | 0
Sundries:
22 |  | 150mm Wide brickforce reinforcing fabric | m | 59 |  | 0
lapped at angles and junctions and built into
brickwork.
WATERPROOFING
DAMPPROOFING OF WALLS AND FLOORS
One layer 375 micron embossed polyethylene dampproof course (SANS 952-1985 type B)
23 |  | In walls | m2 | 2 |  | 0
CARPENTRY AND JOINERY
TIMBER DOORS, WINDOWS, ETC
"Mutual" or equal approved anti bandit doors and frames
24 |  | External quality anti bandit door and frame type G1 size 925 x 2100mm high overall, complete with stainless steel kick and push plates, heavy duty TS92 door closer, heavy duty (500kg) magnetic lock, handles, ironmongery, etc., executed complete. | No | 1 |  | 0
|  | Balance c/f |  |  | R | 0
Signature
|  | Balance b/f |  |  | R | 0
COUNTERS
Cupboards and chairs to ticket office
25 |  | Provide the budgetary amount of R 25,000.00 (Twenty Five Thousand Rand), excluding VAT, for the design, supply and installation of cupboards and chairs to ticket office | Item | 1 | 25000 | 25000
CEILINGS PARTITIONS AND ACCESS FLOORING
INSULATION
Flexible, non-combustible, lightweight (nominal density 10kg per m3) fibreglass reinforced insulation blanket
26 |  | 75mm Thick insulation closely fitted, with ends butted firmly together and laid loose on top of brandering between roof timbers, etc., (at approximately 900mm centres) | m2 | 16 |  | 0
SUSPENDED CEILINGS
9mm Gypsum plasterboard on screw-up tee suspension grid including hangers etc., with tape fixed over joints and the whole finished with gypsum plaster trowelled to a smooth polished surface
27 |  | Ceilings suspended not exceeding 1m below concrete soffits, steel or timber trusses | m2 | 16 |  | 0
Cornices to suspended ceilings
28 |  | 47 x 35mm 'SM25' recessed shadowline cornice plugged, circular on plan | m | 16 |  | 0
|  | Balance c/f |  |  | R | 25000
Signature
|  | Balance b/f |  |  | R | 25000
IRONMONGERY
PHOTOLUMINESCENT SIGNS
Wall mounted photoluminescent statutory signs in 150 x 150mm modules
29 |  | 150 x 150mm Sign with one pictogram (Fire extinguisher) | No | 4 |  | 0
30 |  | 300 x 150mm Sign with EXIT sign | No | 1 |  | 0
BATHROOM FITTINGS
Grade 304 18/10 stainless steel
31 |  | 1mm Thick mirror size 400 x 820mm high plugged and screwed with stainless steel screws | No | 1 |  | 0
32 |  | Franke Stratos STRX605 1.2/1.5mm thick satin finished stainless steel waste bin (Code359730), size 300 x 270 x 520mm high with a 34 litre capacity and cylinder lock with standard Franke key, plugged and screwed to the wall with stainless steel screws, or equal approved | No | 1 |  | 0
|  | Balance c/f |  |  | R | 25000
Signature
|  | Balance b/f |  |  | R | 25000
METALWORK
STEEL GATES, SCREENS, ETC
Welded screens
33 |  | Mentis grating panel size 660 x 2370mm high comprising 100 x 50mm I-beam section framework filled in with Mentis RS40 or equal approved grating welded to frame, complete with 7 No. 30mm hollow section supports not exceeding 300mm long welded to frame one side and with endplate bolted to concrete or brickwork | No | 1 |  | 0
Signage panels
34 |  | Chromadek signage panel size 900 x 2370mm on and including 50 x 50mm hollow section framework, complete with 30mm diameter hollow section supports welded one side to framework and other side to baseplate bolted to brickwork or concrete | No | 1 |  | 0
STAINLESS STEEL MINOR WORK
Counter tops
35 |  | Steel counter to office as per detail 5 on drawing 1901_BRT_HSBS_I404, suitably bolted to brickwork | No | 1 |  | 0
BULLET PROOF WINDOWS
Purpose made bullet resistant window with speak grill and brushed steel frame fitted in accordance with Wispeco Casement 28 system, plugged and screwed to brickwork and glazed with 53mm thick bullet resistant glass Level 3, in accordance with SANS 10137, 10400 and 1263
36 |  | Purpose made window, 1100 x 1200mm high complete with cash exchange hole | No | 1 |  | 0
|  | Balance c/f |  |  | R | 25000
Signature
|  | Balance b/f |  |  | R | 25000
BINS
Grade 304 18/10 stainless steel
37 |  | 400 x 500 x 225mm Stainless steel bin fixed to brickwork | No | 2 |  | 0
PLASTERING
SCREEDS
Screeds wood floated, on concrete
38 |  | 30mm Thick on floors and landings | m2 | 16 |  | 0
INTERNAL PLASTER
Two coat cement plaster with steel trowel finish on brickwork
39 |  | On projecting and isolated columns | m2 | 15 |  | 0
40 |  | On narrow widths not exceeding 300mm wide | m2 | 2 |  | 0
EXTERNAL PLASTER
Two coat cement plaster with wood floated finish on brickwork
41 |  | On projecting and isolated columns | m2 | 17 |  | 0
42 |  | On narrow widths not exceeding 300mm wide | m2 | 2 |  | 0
TILING
NOSINGS, JOINT COVERS, PROTECTORS, ETC.
Nosings
43 |  | Aluminium nosing size 44 x 25 x 2mm thick bedded in position at edge of concrete surface bed (elsewhere measured) | m | 16 |  | 0
|  | Balance c/f |  |  | R | 25000
Signature
|  | Balance b/f |  |  | R | 25000
FLOOR TILING
600 x 1200mm Union or equal approved full bodied ceramic floor tiles (PC Allowance of R 450.00 per m2 excluding VAT, supplied and delivered to site), fixed with adhesive to screed (screed elsewhere) and flush pointed with tinted waterproof grout
44 |  | On floors in various colours and patterns, including all straight cutting | m2 | 16 |  | 0
45 |  | On risers not exceeding 150mm high | m | 16 |  | 0
PLUMBING AND DRAINAGE
FIRE APPLIANCES ETC
Fire extinguishers
46 |  | 9kg Dry chemical powder fire extinguisher | No | 1 |  | 0
47 |  | 9kg Carbon dioxide fire extinguisher | No | 1 |  | 0
PAINTWORK
ON NEW PLASTERBOARD SURFACES
One coat alkali resistant primer and two coats PVA emulsion paint for interior use
48 |  | Ceilings and cornices | m2 | 16 |  | 0
ON NEW INTERNAL FLOATED PLASTER SURFACES
One coat alkali resistant primer and two coats low odour premium quality highly washable and stain resistant acrylic emulsion paint for interior use
49 |  | Walls | m2 | 16 |  | 0
|  | Balance c/f |  |  | R | 25000
Signature
|  | Balance b/f |  |  | R | 25000
ON NEW EXTERNAL FLOATED PLASTER SURFACES
One coat alkali resistant primer and two coats extremely durable UV-resistant washable pure acrylic emulsion sheen paint with teflon
50 |  | Walls | m2 | 20 |  | 0
ON NEW METAL SURFACES
One coat alkyd based zinc phosphate primer, one coat alkyd based universal undercoat and two coats superior quality universal enamel paint on steel
51 |  | Door frames | m2 | 2 |  | 0
52 |  | Gates, grilles, burglar screens, balustrades, etc (both sides measured over the full flat area) | m2 | 3 |  | 0
53 |  | Columns, beams and purlins | t | 0.89 |  | 0
ON NEW WOOD SURFACES
One coat primer and two coats premium quality polyurethane enamel paint
54 |  | Doors | m2 | 4 |  | 0
|  | Balance c/f |  |  | R | 25000
Signature
|  | Balance b/f |  |  | R | 25000
PROVISIONAL SUMS
All Provisional Sums cover the supply of materials, labour, plant and equipment to be used in, and the final installation of, by firms of Specialists
All Provisional Sums are nett and do NOT include for Builder's discount to the Contractor, unless specifically stated to the contrary, but the Tenderer may allow under the item of 'Profit' for any profit he considers necessary
Under no circumstances may any Provisional Sum be extended at an amount different to the amount provided for in this Bill
ELECTRICAL, ELECTRONICAL AND
MECHANICAL INSTALLATIONS
Bus arrival / departure display
55 |  | Provide the sum of R 50,000.00 (Fifty Thousand Rand) for bus arrival / departure information display installation | Item | 1 | 50000 | 50000
56 |  | Profit on above | Item | 1 |  | 0
57 |  | Attendance on above | Item | 1 |  | 0
Automated vending machines
58 |  | Provide the sum of R 300,000.00 (Three Hundred Thousand Rand) for Automated vending machines | Item | 1 | 300000 | 300000
59 |  | Profit on above | Item | 1 |  | 0
60 |  | Attendance on above | Item | 1 |  | 0
|  | Balance c/f |  |  | R | 375000
Signature
|  | Balance b/f |  |  | R | 375000
General electrical installation
61 |  | Provide the sum of R 20,000.00 (Twenty Thousand Rand) for general electrical installation, including lighting and lightning protection | Item | 1 | 20000 | 20000
62 |  | Profit on above | Item | 1 |  | 0
63 |  | Attendance on above | Item | 1 |  | 0
UPS installation
64 |  | Provide the sum of R 10,000.00 (Ten Thousand Rand) for UPS installation | Item | 1 | 10000 | 10000
65 |  | Profit on above | Item | 1 |  | 0
66 |  | Attendance on above | Item | 1 |  | 0
Public address installation
67 |  | Provide the sum of R 10,000.00 (Ten Thousand Rand) for public address installation | Item | 1 | 10000 | 10000
68 |  | Profit on above | Item | 1 |  | 0
69 |  | Attendance on above | Item | 1 |  | 0
CCTV installation
70 |  | Provide the sum of R 10,000.00 (Ten Thousand Rand) for CCTV installation, data cabling, etc. | Item | 1 | 10000 | 10000
71 |  | Profit on above | Item | 1 |  | 0
72 |  | Attendance on above | Item | 1 |  | 0
|  | Balance c/f |  |  | R | 425000
Signature
|  | Balance b/f |  |  | R | 425000
Security Installation
73 |  | Provide the sum of R 10,000.00 (Ten Thousand Rand) for security installation | Item | 1 | 10000 | 10000
74 |  | Profit on above | Item | 1 |  | 0
75 |  | Attendance on above | Item | 1 |  | 0
Access control and building management services
76 |  | Provide the sum of R 10,000.00 (Ten Thousand Rand) for access control and building management services | Item | 1 | 10000 | 10000
77 |  | Profit on above | Item | 1 |  | 0
78 |  | Attendance on above | Item | 1 |  | 0
Local area network installation
79 |  | Provide the sum of R 10,000.00 (Ten Thousand Rand) for local area network installation | Item | 1 | 10000 | 10000
80 |  | Profit on above | Item | 1 |  | 0
81 |  | Attendance on above | Item | 1 |  | 0
Air-conditioning installation etc.
82 |  | Provide the sum of R 15,000.00 (Fifteen Thousand Rand) for air-conditioning, ventilation and heating installation | Item | 1 | 15000 | 15000
83 |  | Profit on above | Item | 1 |  | 0
84 |  | Attendance on above | Item | 1 |  | 0
|  | TOTAL - carried forward to FINAL SUMMARY |  |  | R | 470000
Signature

## 9 GSDBS
| PAY REFERENCE | DESCRIPTION | UNIT | QTY | RATE | AMOUNT
SECTION NO 9 : GANDHI SQUARE DOUBLE SIDED BUS SHELTERS (IN NO. 16)
ADDITIONAL PREAMBLES
1. The Contractor is to refer to the General Preambles for Trades (2017 Edition), published by the Association of South African Quantity Surveyors, before pricing building works items
2. Building works are measured in accordance with the Standard System of Measuring Building Works (7th Edition - 2015), as published by the Association of South African Quantity Surveyors
3. Unless otherwise described, all items are to include for supply, manufacturing, carting and delivery to site, storing, hoisting and installation in final position, labour, overheads, profit, etc., complete
| SABS 1200C. | SITE CLEARANCE
| SABS 1200C.8.2 | Clearing:
| SABS 1200C.8.2.8 | Demolish and remove structures / buildings
and dismantle steelwork, etc.
1 |  | Carefully take up and remove existing paving in small areas, including making good edges, any necessary straight cutting and relaying pavers to fit flush against new concrete surface bed (elsewhere measured) | m2 | 224 |  | 0
| SABS 1200DK | GABIONS AND PITCHING
| SABS 1200DK.8.2.4 | Membrane waterproofing:
2 |  | One layer 250 micron plastic sheeting laid | m2 | 224 |  | 0
on existing concrete surface, to receive new concrete
concrete surface bed (elsewhere measured),
including sealed at laps with pressure
sensitive tape.
|  | Balance c/f |  |  | R | 0
Signature
|  | Balance b/f |  |  | R | 0
| SABS 1200G. | CONCRETE (STRUCTURAL)
| SABS 1200G.8.2 | FORMWORK
| SABS 1200G.8.2.4 | Special off-form:
3 |  | Form 25 x 25mm chamfer along exposed | m | 240 |  | 0
top edges of concrete.
| SABS 1200G.8.2.5 | Smooth formwork to narrow widths:
4 |  | Not exceeding 300mm high or wide. | m | 240 |  | 0
| SABS 1200G.8.3 | REINFORCEMENT
| SABS 1200G.8.3.2 | High tensile welded mesh:
5 |  | Type reference 245 to surface bed | m2 | 224 |  | 0
| SABS 1200G.8.4 | CONCRETE
| SABS 1200G.8.4.2 | Blinding layer in 15MPa/ 19mm concrete:
6 |  | 50mm Minimum thick (Provisional). | m3 | 16 |  | 0
| SABS 1200G.8.4.3 | Strength concrete 30MPa/19mm in:
7 |  | Surface bed | m3 | 32 |  | 0
| SABS 1200G.8.7 | GROUTING
| SABS 1200G.8.7a | Under bases:
8 |  | Non-shrink, non-metallic, free-flowing | m3 | 0.09 |  | 0
35MPa grouting under 300m x 300mm base
plates (In No. 32)
| SABS 1200G.8.8 | HOLDING DOWN BOLTS AND
MISCELLANEOUS
9 |  | 16mm Diameter U-shaped threaded anchor | No | 64 |  | 0
bolt 600mm girth embedded in top of concrete
and supplied complete with nuts and washers
|  | Balance c/f |  |  | R | 0
Signature
|  | Balance b/f |  |  | R | 0
| SABS 1200H. | STRUCTURAL STEELWORK
Notes to Tenderers:
The Tenderer is to allow in the pricing of
structural steelwork for all steelwork to be
erected plumb and to include for ALL
necessary steel packing pieces to achieve
same.
| SABS 1200H.8.3.1.1 | Preparation of shop detail drawings:
10 |  | Prepare and submit to the Engineer | SUM | 1 |  | 0
acceptable shop detail drawings and
supporting calculations in terms of the
project specification.
| SABS 1200H.8.3.1.2 | Supply and fabrication of steelwork:
Steelwork to be hot dipped galvanized
Grade 300W, as per the standard
specification, complete with all the
necessary cleats, brackets, gussets, packs,
shop fasteners, baseplates, connection
plates, anchor plates, holes, erection bolts,
welding, etc., including cleaning of steelwork,
shop priming and loading ready for dispatch to
site:
GALVANISED STEEL COLUMNS AND BEAMS
Welded columns in single lengths with flat base, cap, bearer and connection plates, bolted to concrete
11 |  | 152 x 152mm x 30kg/m H-section columns | t | 5.12 |  | 0
12 |  | 8mm Thick triangular shaped plates size 600 x 2600mm high welded to columns (48 No. off) | t | 2.56 |  | 0
|  | Balance c/f |  |  | R | 0
Signature
|  | Balance b/f |  |  | R | 0
Welded beams in single lengths with flat bearer and connection plates, bolted to steel
13 |  | 203 x 133mm x 25kg/m I-section beams | t | 8.96 |  | 0
GALVANISED STEEL PURLINS, GIRTS, BRACING, ETC
Purlins and girts, bolted to steel
14 |  | 100 x 75 x 20 x 2mm Thick cold-formed lipped channel purlins | t | 1.6 |  | 0
15 |  | 50 x 50 x 3mm Square hollow section sunscreen purlins | t | 1.76 |  | 0
| SABS 1200H.8.3.2 | Delivery:
16 | SABS 1200H.8.3.2.1 | Delivery of normal loads of steelwork to | t | 20 |  | 0
site.
| SABS 1200H.8.3.3 | Offloading and erection of steel on site:
17 |  | Offloading, stacking on site, and erection of | t | 20 |  | 0
steelwork in final position complete.
| SABS 1200H.8.3.13 | CORROSION PROTECTION:
Surface preparation and coating application of structural steelwork
All surfaces to receive intumescent paint
Clean, prime and apply one coat Midas Earth Cote Enviro Lite universal primer and Midas Earthcote Mdaflow gloss enamel or equal approved
18 |  | On general surfaces of structural steelwork. | t | 20 |  | 0
|  | Balance c/f |  |  | R | 0
Signature
|  | Balance b/f |  |  | R | 0
| SABS 1200HB. | CLADDING AND SHEETING
| SABS 1200HB.8.2.2 | Supply and install cladding and sheeting:
Global Roofing Solutions or equal approved 424mm wide cover Zip-Tek 420 profile roll-formed in continuous lengths from 0.58mm thick galvanised steel, Z200 spelter ISQ550 Chromadek Kingfisher Blue / Azure Blue top coat and Pebble Grey backing coat, roof sheeting, fixed to steel intermediate purlins at maximum 2500mm centres and eaves and ridge purlins at maximum 2100mm centres using Zip-Tek 420 halter fixed with 12 x 25mm long self drilling hex flange head screw, No. 3 drill point fasteners, all in accordance with the manufacturer's specifications by GRS approved contractor, fixed to steel purlins and / or rails (elsewhere measured):
19 |  | Roof covering with pitch not exceeding 25 degrees | m2 | 224 |  | 0
| SABS 1200HB.8.2.3 | Supply and install ancillaries:
0,6mm Galvanised sheet steel with Z200 spelter ISQ550 Chromadek Kingfisher Blue / Azure Blue top coat and Pebble Grey backing coat, with 150mm laps
20 |  | Corner flashings 340mm girth with 150mm laps | m | 120 |  | 0
21 |  | Barge flashings 340mm girth with 150mm laps | m | 120 |  | 0
ALTERATIONS
PREPARATORY WORK TO EXISTING SURFACES
22 |  | Hacking / scabbling face of existing concrete slab to receive new surface bed (elsewhere measured) | m2 | 224 |  | 0
|  | Balance c/f |  |  | R | 0
Signature
|  | Balance b/f |  |  | R | 0
METALWORK
STEEL GATES, SCREENS, ETC
Welded screens
23 |  | Mentis grating panel size 660 x 2370mm high comprising 100 x 50mm I-beam section framework filled in with Mentis RS40 or equal approved grating welded to frame, complete with 7 No. 30mm hollow section supports not exceeding 300mm long welded to frame one side and with endplate bolted to concrete or brickwork | No | 16 |  | 0
Signage panels
24 |  | Chromadek signage number panel size 700 x 1000mm with laser cut number on and including 50 x 50mm hollow section framework, complete with 30mm diameter hollow section brackets welded one side to framework and other side to structural steel column (elsewhere measured) | No | 16 |  | 0
25 |  | Chromadek signage panel size 900 x 2370mm on and including 50 x 50mm hollow section framework, complete with 30mm diameter hollow section supports welded one side to framework and other side to baseplate bolted to concrete | No | 32 |  | 0
STAINLESS STEEL MINOR WORK
Seating
26 |  | Formed stainless steel seat (PC Allowance of R2,500.00 per metre, excluding VAT, supplied and delivered to site) fixed to I-beam support (elsewhere measured) | m | 64 |  | 0
|  | Balance c/f |  |  | R | 0
Signature
|  | Balance b/f |  |  | R | 0
BINS
Grade 304 18/10 stainless steel
27 |  | 400 x 500 x 225mm Stainless steel bin fixed to structural steel column (elsewhere measured) | No | 32 |  | 0
PLASTERING
SCREEDS
Screeds wood floated, on concrete
28 |  | 30mm Thick on floors and landings | m2 | 224 |  | 0
TILING
NOSINGS, JOINT COVERS, PROTECTORS, ETC.
Nosings
29 |  | Aluminium nosing size 44 x 25 x 2mm thick bedded in position at edge of concrete surface bed (elsewhere measured) | m | 240 |  | 0
FLOOR TILING
600 x 1200mm Union or equal approved full bodied ceramic floor tiles (PC Allowance of R 450.00 per m2 excluding VAT, supplied and delivered to site), fixed with adhesive to screed (screed elsewhere) and flush pointed with tinted waterproof grout
30 |  | On floors in various colours and patterns, including all straight cutting | m2 | 224 |  | 0
31 |  | On risers not exceeding 150mm high | m | 240 |  | 0
|  | Balance c/f |  |  | R | 0
Signature
|  | Balance b/f |  |  | R | 0
PAINTWORK
ON NEW METAL SURFACES
One coat alkyd based zinc phosphate primer, one coat alkyd based universal undercoat and two coats superior quality universal enamel paint on steel
32 |  | Gates, grilles, burglar screens, balustrades, etc (both sides measured over the full flat area) | m2 | 50 |  | 0
33 |  | Columns, beams and purlins | t | 20 |  | 0
PROVISIONAL SUMS
All Provisional Sums cover the supply of materials, labour, plant and equipment to be used in, and the final installation of, by firms of Specialists
All Provisional Sums are nett and do NOT include for Builder's discount to the Contractor, unless specifically stated to the contrary, but the Tenderer may allow under the item of 'Profit' for any profit he considers necessary
Under no circumstances may any Provisional Sum be extended at an amount different to the amount provided for in this Bill
|  | Balance c/f |  |  | R | 0
Signature
|  | Balance b/f |  |  | R | 0
ELECTRICAL, ELECTRONICAL AND
MECHANICAL INSTALLATIONS
General electrical installation
34 |  | Provide the sum of R 160,000.00 (One Hundred and Sixty Thousand Rand) for general electrical installation, including lighting and lightning protection | Item | 1 | 160000 | 160000
35 |  | Profit on above | Item | 1 |  | 0
36 |  | Attendance on above | Item | 1 |  | 0
|  | TOTAL - carried forward to FINAL SUMMARY |  |  | R | 160000
Signature

## 10 GSIBS
| PAY REFERENCE | DESCRIPTION | UNIT | QTY | RATE | AMOUNT
SECTION NO 10 : GANDHI SQUARE ISLAND BUS SHELTERS (IN NO. 13)
ADDITIONAL PREAMBLES
1. The Contractor is to refer to the General Preambles for Trades (2017 Edition), published by the Association of South African Quantity Surveyors, before pricing building works items
2. Building works are measured in accordance with the Standard System of Measuring Building Works (7th Edition - 2015), as published by the Association of South African Quantity Surveyors
3. Unless otherwise described, all items are to include for supply, manufacturing, carting and delivery to site, storing, hoisting and installation in final position, labour, overheads, profit, etc., complete
| SABS 1200C. | SITE CLEARANCE
| SABS 1200C.8.2 | Clearing:
| SABS 1200C.8.2.8 | Demolish and remove structures / buildings
and dismantle steelwork, etc.
1 |  | Carefully take up and remove existing paving in small areas, including making good edges, any necessary straight cutting and relaying pavers to fit flush against new concrete surface bed (elsewhere measured) | m2 | 117 |  | 0
| SABS 1200DK | GABIONS AND PITCHING
| SABS 1200DK.8.2.4 | Membrane waterproofing:
2 |  | One layer 250 micron plastic sheeting laid | m2 | 117 |  | 0
on existing concrete surface, to receive new concrete
concrete surface bed (elsewhere measured),
including sealed at laps with pressure
sensitive tape.
|  | Balance c/f |  |  | R | 0
Signature
|  | Balance b/f |  |  | R | 0
| SABS 1200G. | CONCRETE (STRUCTURAL)
| SABS 1200G.8.2 | FORMWORK
| SABS 1200G.8.2.4 | Special off-form:
3 |  | Form 25 x 25mm chamfer along exposed | m | 182 |  | 0
top edges of concrete.
| SABS 1200G.8.2.5 | Smooth formwork to narrow widths:
4 |  | Not exceeding 300mm high or wide. | m | 182 |  | 0
| SABS 1200G.8.3 | REINFORCEMENT
| SABS 1200G.8.3.2 | High tensile welded mesh:
5 |  | Type reference 245 to surface bed | m2 | 117 |  | 0
| SABS 1200G.8.4 | CONCRETE
| SABS 1200G.8.4.2 | Blinding layer in 15MPa/ 19mm concrete:
6 |  | 50mm Minimum thick (Provisional). | m3 | 13 |  | 0
| SABS 1200G.8.4.3 | Strength concrete 30MPa/19mm in:
7 |  | Surface bed | m3 | 26 |  | 0
| SABS 1200G.8.7 | GROUTING
| SABS 1200G.8.7a | Under bases:
8 |  | Non-shrink, non-metallic, free-flowing | m3 | 0.07 |  | 0
35MPa grouting under 300m x 300mm base
plates (In No. 26)
| SABS 1200G.8.8 | HOLDING DOWN BOLTS AND
MISCELLANEOUS
9 |  | 16mm Diameter U-shaped threaded anchor | No | 52 |  | 0
bolt 600mm girth embedded in top of concrete
and supplied complete with nuts and washers
|  | Balance c/f |  |  | R | 0
Signature
|  | Balance b/f |  |  | R | 0
| SABS 1200H. | STRUCTURAL STEELWORK
Notes to Tenderers:
The Tenderer is to allow in the pricing of
structural steelwork for all steelwork to be
erected plumb and to include for ALL
necessary steel packing pieces to achieve
same.
| SABS 1200H.8.3.1.1 | Preparation of shop detail drawings:
10 |  | Prepare and submit to the Engineer | SUM | 1 |  | 0
acceptable shop detail drawings and
supporting calculations in terms of the
project specification.
| SABS 1200H.8.3.1.2 | Supply and fabrication of steelwork:
Steelwork to be hot dipped galvanized
Grade 300W, as per the standard
specification, complete with all the
necessary cleats, brackets, gussets, packs,
shop fasteners, baseplates, connection
plates, anchor plates, holes, erection bolts,
welding, etc., including cleaning of steelwork,
shop priming and loading ready for dispatch to
site:
GALVANISED STEEL COLUMNS AND BEAMS
Welded columns in single lengths with flat base, cap, bearer and connection plates, bolted to concrete
11 |  | 152 x 152mm x 30kg/m H-section columns | t | 4.03 |  | 0
12 |  | 8mm Thick triangular shaped plates size 600 x 2600mm high welded to columns (39 No. off) | t | 2.08 |  | 0
|  | Balance c/f |  |  | R | 0
Signature
|  | Balance b/f |  |  | R | 0
Welded beams in single lengths with flat bearer and connection plates, bolted to steel
13 |  | 203 x 133mm x 25kg/m I-section beams | t | 6.63 |  | 0
GALVANISED STEEL PURLINS, GIRTS, BRACING, ETC
Purlins and girts, bolted to steel
14 |  | 100 x 75 x 20 x 2mm Thick cold-formed lipped channel purlins | t | 1.3 |  | 0
15 |  | 50 x 50 x 3mm Square hollow section sunscreen purlins | t | 1.43 |  | 0
| SABS 1200H.8.3.2 | Delivery:
16 | SABS 1200H.8.3.2.1 | Delivery of normal loads of steelwork to | t | 15.47 |  | 0
site.
| SABS 1200H.8.3.3 | Offloading and erection of steel on site:
17 |  | Offloading, stacking on site, and erection of | t | 15.47 |  | 0
steelwork in final position complete.
| SABS 1200H.8.3.13 | CORROSION PROTECTION:
Surface preparation and coating application of structural steelwork
All surfaces to receive intumescent paint
Clean, prime and apply one coat Midas Earth Cote Enviro Lite universal primer and Midas Earthcote Mdaflow gloss enamel or equal approved
18 |  | On general surfaces of structural steelwork. | t | 15.47 |  | 0
|  | Balance c/f |  |  | R | 0
Signature
|  | Balance b/f |  |  | R | 0
| SABS 1200HB. | CLADDING AND SHEETING
| SABS 1200HB.8.2.2 | Supply and install cladding and sheeting:
Global Roofing Solutions or equal approved 424mm wide cover Zip-Tek 420 profile roll-formed in continuous lengths from 0.58mm thick galvanised steel, Z200 spelter ISQ550 Chromadek Kingfisher Blue / Azure Blue top coat and Pebble Grey backing coat, roof sheeting, fixed to steel intermediate purlins at maximum 2500mm centres and eaves and ridge purlins at maximum 2100mm centres using Zip-Tek 420 halter fixed with 12 x 25mm long self drilling hex flange head screw, No. 3 drill point fasteners, all in accordance with the manufacturer's specifications by GRS approved contractor, fixed to steel purlins and / or rails (elsewhere measured):
19 |  | Roof covering with pitch not exceeding 25 degrees | m2 | 117 |  | 0
| SABS 1200HB.8.2.3 | Supply and install ancillaries:
0,6mm Galvanised sheet steel with Z200 spelter ISQ550 Chromadek Kingfisher Blue / Azure Blue top coat and Pebble Grey backing coat, with 150mm laps
20 |  | Corner flashings 340mm girth with 150mm laps | m | 91 |  | 0
21 |  | Barge flashings 340mm girth with 150mm laps | m | 91 |  | 0
ALTERATIONS
PREPARATORY WORK TO EXISTING SURFACES
22 |  | Hacking / scabbling face of existing concrete slab to receive new surface bed (elsewhere measured) | m2 | 117 |  | 0
|  | Balance c/f |  |  | R | 0
Signature
|  | Balance b/f |  |  | R | 0
METALWORK
STEEL GATES, SCREENS, ETC
Welded screens
23 |  | Mentis grating panel size 660 x 2370mm high comprising 100 x 50mm I-beam section framework filled in with Mentis RS40 or equal approved grating welded to frame, complete with 7 No. 30mm hollow section supports not exceeding 300mm long welded to frame one side and with endplate bolted to concrete or brickwork | No | 13 |  | 0
Signage panels
24 |  | Chromadek signage number panel size 700 x 1000mm with laser cut number on and including 50 x 50mm hollow section framework, complete with 30mm diameter hollow section brackets welded one side to framework and other side to structural steel column (elsewhere measured) | No | 13 |  | 0
25 |  | Chromadek signage panel size 900 x 2370mm on and including 50 x 50mm hollow section framework, complete with 30mm diameter hollow section supports welded one side to framework and other side to baseplate bolted to concrete | No | 26 |  | 0
STAINLESS STEEL MINOR WORK
Seating
26 |  | Formed stainless steel seat (PC Allowance of R2,500.00 per metre, excluding VAT, supplied and delivered to site) fixed to I-beam support (elsewhere measured) | m | 52 |  | 0
|  | Balance c/f |  |  | R | 0
Signature
|  | Balance b/f |  |  | R | 0
BINS
Grade 304 18/10 stainless steel
27 |  | 400 x 500 x 225mm Stainless steel bin fixed to structural steel column (elsewhere measured) | No | 26 |  | 0
PLASTERING
SCREEDS
Screeds wood floated, on concrete
28 |  | 30mm Thick on floors and landings | m2 | 117 |  | 0
TILING
NOSINGS, JOINT COVERS, PROTECTORS, ETC.
Nosings
29 |  | Aluminium nosing size 44 x 25 x 2mm thick bedded in position at edge of concrete surface bed (elsewhere measured) | m | 182 |  | 0
FLOOR TILING
600 x 1200mm Union or equal approved full bodied ceramic floor tiles (PC Allowance of R 450.00 per m2 excluding VAT, supplied and delivered to site), fixed with adhesive to screed (screed elsewhere) and flush pointed with tinted waterproof grout
30 |  | On floors in various colours and patterns, including all straight cutting | m2 | 117 |  | 0
31 |  | On risers not exceeding 150mm high | m | 182 |  | 0
|  | Balance c/f |  |  | R | 0
Signature
|  | Balance b/f |  |  | R | 0
PAINTWORK
ON NEW METAL SURFACES
One coat alkyd based zinc phosphate primer, one coat alkyd based universal undercoat and two coats superior quality universal enamel paint on steel
32 |  | Gates, grilles, burglar screens, balustrades, etc (both sides measured over the full flat area) | m2 | 41 |  | 0
33 |  | Columns, beams and purlins | t | 15.47 |  | 0
PROVISIONAL SUMS
All Provisional Sums cover the supply of materials, labour, plant and equipment to be used in, and the final installation of, by firms of Specialists
All Provisional Sums are nett and do NOT include for Builder's discount to the Contractor, unless specifically stated to the contrary, but the Tenderer may allow under the item of 'Profit' for any profit he considers necessary
Under no circumstances may any Provisional Sum be extended at an amount different to the amount provided for in this Bill
|  | Balance c/f |  |  | R | 0
Signature
|  | Balance b/f |  |  | R | 0
ELECTRICAL, ELECTRONICAL AND
MECHANICAL INSTALLATIONS
General electrical installation
34 |  | Provide the sum of R 130,000.00 (One Hundred and Thirty Thousand Rand) for general electrical installation, including lighting and lightning protection | Item | 1 | 130000 | 130000
35 |  | Profit on above | Item | 1 |  | 0
36 |  | Attendance on above | Item | 1 |  | 0
|  | TOTAL - carried forward to FINAL SUMMARY |  |  | R | 130000
Signature

## SUMMARY
PROJECT : CONSTRUCTION OF CUSTOMER CARE CENTRES, SECURITY BOOTHS, JOUBERT STREET AND GANDHI SQUARE PUBLIC ENVIRONMNET UPGRADES
FINAL SUMMARY
Contract No. : BRT CCC SB/001
DETAILS OF MAIN CONTRACTOR :
Company Name :
Contact Person :
Authorized signature :
E-mail address :
Mobile Number :
Office Number :
Section | Description | Page No. | Amount
MAIN CONTRACTOR
1 | Preliminary and General | 105 | 325000
2 | Joubert Street Public Environment Upgrade | 122 | 1550000
3 | Customer Care Centres
| 3.1 Gandhi Square Station | 136 | 580000
| 3.2 Orlando Station | 156 | 760000
| 3.3 Park Station | 169 | 510000
| 3.4 Westgate Station | 188 | 775000
4 | Security Booths
| 4.1 Grayston Drive (In No.2) | 215 | 320000
| 4.2 Lees Street (In No.2) | 241 | 320000
5 | Louis Botha Avenue Heritage Bus Shelter (In No.1) | 262 | 232500 | 5047500 | 78.16%
TOTAL VALUE OF MAIN CONTRACTORS WORKS (A1) |  |  | 5372500
QSE/EME CONTRACTORS
6 | QSE/EME CONTRACTOR 01
| Gandhi Square Public Environment Upgrade | 272 | 650000
7 | QSE/EME CONTRACTOR 02
| Joubert Street Public Environment Upgrade | 274 | 0
8 | QSE/EME CONTRACTOR 03
| Gandhi Square Ticket Booth (In No.1) | 289 | 470000
9 | QSE/EME CONTRACTOR 04
| Gandhi Square Double Sided Bus Shelters (In No.16) | 298 | 160000
10 | QSE/EME CONTRACTOR 05
| Gandhi Square Island Bus Shelters (In No.13) | 307 | 130000 | 1410000 | 21.84%
TOTAL VALUE OF QSE/EME CONTRACTORS WORKS (A2) |  |  | 1410000 | 6457500
MAIN CONTRACTOR MARKUP ON QSE/EME CONTRACTORS (B) - % |  |  | 0
SUB-TOTAL (A1 + A2 + B) |  |  | 6782500
Value Added Tax (VAT) (15%) |  |  | 1017375
TOTAL VALUE OF WORKS, |  |  | 7799875
CARRIED FORWARD TO FORM C1.1 FORM OF OFFER AND ACCEPTANCE
ON PAGE 67 OF TENDER DOCUMENT